## Sheet1
Short Name | Component | Suppy Voltage | Octopus Header Label
General
HE | Hotend | 24V | H0
BED | Bed Power | 24V | HB
LGT | Lights | 12V | FAN5
LGT | Lights, secondary | 12V | FAN7
LGT | Lights, Signal | 5V | STOP4
ABL | Auto Bed Leveling | 5V | BLTouch
RPI | Raspberry Pi | 5V (NC)
Limit Switches
SX | X Limit Switch |  | STOP0
SY | Y Limit Switch |  | STOP1
SZ1 | Left Z Limit Switch |  | STOP2
SZ2 | Right Z Limit Switch |  | STOP3
Thermistors
TB | Bed Thermistor |  | TB
TH | Hotend Thermistor |  | T0
TC | Chamber Thermistor |  | T1
TE | Electronics Thermistor |  | T2
Steppers
MA | Alpha (Left) Stepper |  | MOT0
MB | Beta (Right) Stepper |  | MOT1
MZ1 | Z1 (Left) Stepper |  | MOT2-1
MZ2 | Z2 (Right) Stepper |  | MOT3
ME | Extruder Stepper |  | MOT4
Fans
FH1 | CNC Fan/Hotend Fan | 24V | FAN0
FH2 | Part Cooling Fan | 24V | FAN1
FC1 | Chamber Exhaust | 24V | HE1
FC2 | Chamber Filtration | 24V | HE2
FE1 | Intake Fan 1 | 12V (NC) | FAN6
FE2 | Exhaust Fan | 12V | FAN2
FE3 | Intake Fan 2 | 12V | FAN3
FE4 | Stepper Driver Fan | 12V | FAN4