## Part Codes
ID | Type | Description String | UOM | Ref Supplier | Ref Mfgr | Ref Mfgr PN | Notes
PN400 | Gantry | E3D V6 (Direct Drive) | ea | Amazon | Gulfcoast Robotics | V6B | Or compatible clone
PN450 | Gantry | Bondtech BMG Extruder | ea | Amazon | Bondtech | EXT-BMG | Or compatible clone
PN451 | Gantry | Bondtech BMG-M Extruder | ea | Amazon | Bondtech | EXT-BMG-LH | Or compatible clone
PN485 | Gantry | BLTouch V3.1 | ea | Amazon | ANTCLABS |  | Or compatible clone
PN500 | Fastener | Screw, M3-0.5 x 6mm SHCS | ea | Amazon | MonsterBolts | SHCS - Stain M3.6.10
PN501 | Fastener | Screw, M3-0.5 x 8mm SHCS | ea | Amazon | MonsterBolts | SHCS - Stain M3.8.10
PN502 | Fastener | Screw, M3-0.5 x 12mm SHCS | ea | Amazon | MonsterBolts | SHCS - Stain M3.12.10
PN503 | Fastener | Screw, M3-0.5 x 16mm SHCS | ea | Amazon | MonsterBolts | SHCS - Stain M3.16.10
PN504 | Fastener | Screw, M3-0.5 x 20mm, SHCS | ea | Amazon | MonsterBolts | SHCS - Stain M3.20.10
PN505 | Fastener | Screw, M3-0.5 x 25mm SHCS | ea | Amazon | MonsterBolts
PN506 | Fastener | Screw, M3-0.5 x 30mm SHCS | ea | Amazon | MonsterBolts | SHCS - Stain M3.30.10
PN507 | Fastener | Screw, M3-0.5 x 35mm SCHS | ea | Amazon | MonsterBolts | SHCS - Stain M3.35.10
PN508 | Fastener | Screw, M3-0.5 x 40mm SHCS | ea | Amazon | MonsterBolts
PN509 | Fastener | Screw, M3-0.5 x 45mm SHCS | ea | MISUMI | Sunco | CSHZ-SUS-M3-45 | Long M3 screws can usually be found in multi-size packs on Amazon (25-45mm)
PN530 | Fastener | Screw, M5-0.8 x 8mm BHCS | ea | Amazon | MonsterBolts | SHCS - Stain M5.8.10
PN532 | Fastener | Screw, M5-0.8 x 12mm BHCS | ea | Amazon | MonsterBolts | SHCS - Stain M5.12.10 | 200pc Bulk Link
PN533 | Fastener | Screw, M5-0.8 x 16mm BHCS | ea | Amazon | MonsterBolts | SHCS - Stain M5.16.10
PN534 | Fastener | Screw, M5-0.8 x 25mm BHCS | ea | Amazon | MonsterBolts | SHCS - Stain M5.25.10
PN535 | Fastener | Screw, M5-0.8 x 60mm BHCS | ea
PN550 | Fastener | Screw, M4-0.7 x 35mm FHCS | ea | Amazon | Befenybay | BE022-fba | Included with bed leveling nuts
PN551 | Fastener | Screw, M4-0.7 x 6mm Set Screw | ea | Amazon | KOOTANS |  | Included with hidden corner brackets
PN552 | Fastener | Screw, M4-0.7 x 16mm SHCS | ea | Amazon | Befenybay |  | Included with spider couplers
PN553 | Fastener | Screw, M5-0.8 x 16mm SHCS | ea | Amazon | MonsterBolts | ‎SHCS - Stain M5x16.10 | Door corners only. MISUMI corners ships with screws.
PN554 | Fastener | Screw, Wood, #6 x 5/8" | ea | Home Depot | Everbilt |  | Metric: 3mm x 16mm
PN555 | Fastener | Screw, M5-0.8 x 14mm FHCS | ea | Amazon | Generic |  | M5-0.8 x 15mm will also work. 16mm is too long.
PN570 | Fastener | Hex Nut, M3 | ea | Amazon | Generic
PN571 | Fastener | Hex Nut, M4 | ea | Amazon | Generic
PN572 | Fastener | Hex Nut, M5 | ea | Amazon | Generic
PN573 | Fastener | Tee Nut, 6mm Slot, M3, Drop In | ea | Amazon | Generic
PN574 | Fastener | Tee Nut, 6mm Slot, M5, Drop In | ea | Amazon | Generic
PN575 | Fastener | Tee Nut, 6mm Slot, M5, Roll In | ea | Amazon | Generic
PN576 | Fastener | Tee Nut, 6mm Slot, M3, Slide In | ea | Amazon | Generic
PN577 | Fastener | Washer, M5, Split Lock | ea | Amazon | Generic
PN578 | Fastener | Washer, M5x10mm | ea | Amazon | Generic
PN580 | Fastener | Coupler, 5mm to 8mm, Rigid | ea | Amazon | Generic |  | A/B steppers
PN581 | Fastener | Coupler, 5mm to 8mm, Spider | ea | Amazon | Befenybay |  | Z steppers
PN582 | Fastener | Lock Collar, 8mm | ea | Amazon | Befenybay
PN595 | Fastener | Heat Set Insert, M3x5.7mm | ea | Amazon | iplusmile
PN596 | Fastener | Heat Set Insert, M5x8.1mm | ea | Amazon | Hilitchi
PN600 | Transmission | Bearing, F688ZZ | ea | Amazon | uxcell | a19091100ux0628
PN601 | Transmission | Bearing, F695-2RS | ea | Amazon | uxcell | a19112500ux0072
PN602 | Transmission | Bearing, Thrust, F8-16M | ea | Amazon | uxcell | a18121800ux0506
PN610 | Transmission | Idler Pulley, 2GT-2 20T, 5mm Bore | ea | Amazon | WINSINN | 6MHL20B5T
PN611 | Transmission | Pulley, 2GT-2, 30T, 8mm Bore | ea | Amazon | Generic
PN612 | Transmission | Belt, 2GT-2, 6mm, Fiberglass Core | m | Amazon | FYSETC | US-5M Open Belt | ~4m needed
PN620 | Transmission | Dowel Pin, 5mm OD, 25mm | ea | Amazon | uxcell | ‎A18111400ux0060
PN621 | Transmission | Linear Rod, 8mm OD, 250mm | ea | Amazon | ReliaBot | IT-RD048
PN631 | Transmission | Linear Rail, MGN12, 400mm | ea | Amazon | UniTak3D | UniT091
PN632 | Transmission | Linear Rail Carriage, MGN12H | ea | Amazon | UniTak3D | UniT091
PN642 | Transmission | Lead Screw, Tr8x4, 500mm | ea | Amazon | ReliaBot | EU-RZ007-37
PN643 | Transmission | Lead Screw Nut, Tr8x4, Anti-Backlash | ea | Amazon | ReliaBot | RZ035-2anti-M3
PN700 | Framing | Corner Bracket, Tapped | ea | MISUMI USA | MISUMI | HBKTS5-C
PN701 | Framing | Corner Bracket, Inside Hidden | ea | Amazon | KOOTANS
PN702 | Framing | Corner Bracket, Super Thick, Tapped | ea | MISUMI USA | MISUMI | HBKUS5-C
PN710 | Framing | Door Frame Corner | ea | MISUMI USA | MISUMI | HBLTC5
PN711 | Framing | 2020 Extrusion Hinge | ea | MISUMI USA | MISUMI | HHPSN5
PN712 | Framing | 2020 Extrusion Handle, 90mm Holes | ea |  |  | (None) | May switch to a printed handle
PN713 | Framing | 2020 Door Panel Gasket, 564mm | ea | MISUMI USA | MISUMI | HFSSK5-2000 | Must be cut to size
PN714 | Framing | 2020 Door Panel Gasket, 646mm | ea | MISUMI USA | MISUMI | HFSSK5-2000 | Must be cut to size
PN715 | Framing | Piano Hinge, 24" x 2" | ea |  |  |  | 2" hole spacing
PN725 | Framing | 2020 Extrusion, 440mm, Milled | ea | MISUMI USA | MISUMI | HFSP5-2020-440 | X axis rail
PN726 | Framing | 2020 Extrusion, 540mm, Milled | ea | MISUMI USA | MISUMI | HFSP5-2020-540 | Y axis rails
PN727 | Framing | 2020 Extrusion, 620mm | ea | MISUMI USA | MISUMI | HFS5-2020-620 | Y axis crossbar, external top side bar
PN728 | Framing | 2020 Extrusion, 500mm | ea | MISUMI USA | MISUMI | HFS5-2020-500 | Z axis crossbar (X axis)
PN729 | Framing | 2020 Extrusion, 510mm | ea | MISUMI USA | MISUMI | HFS5-2020-510 | Z axis rails
PN730 | Framing | 2020 Extrusion, 540mm | ea | MISUMI USA | MISUMI | HFS5-2020-540 | Z axis crossbar (Y axis)
PN731 | Framing | 2020 Extrusion, Variable | ea | MISUMI USA | MISUMI | HFS5-2020-540 | Allowance is made for 540-580mm as a PN727 substitute
PN732 | Framing | 2020 Extrusion, 220mm | ea | MISUMI USA | MISUMI | HFS5-2020-220 | Bed frame
PN733 | Framing | 2020 Extrusion, 350mm | ea | MISUMI USA | MISUMI | HFS5-2020-350 | Bed frame
PN740 | Framing | 2040 Extrusion, 800mm | ea | MISUMI USA | MISUMI | HFS5-2040-800 | External vertical frame
PN741 | Framing | 2040 Extrusion, 620mm | ea | MISUMI USA | MISUMI | HFS5-2040-620 | Lower frame crossbar, all sides
PN742 | Framing | 2040 Extrusion, 540mm | ea | MISUMI USA | MISUMI | HFS5-2040-540 | Side interior crossbars
PN750 | Framing | 404020 Extrusion, 620mm | ea | MISUMI USA | MISUMI | HFS5-404020-620 | External top bar, front and rear
PN751 | Framing | 2020 Door Extrusion, 564mm | ea | MISUMI USA | MISUMI | HFTF5-2020-564-TPW | Horizontal door frame
PN752 | Framing | 2020 Door Extrusion, 646mm | ea | MISUMI USA | MISUMI | HFTF5-2020-646-TPW | Vertical door frame
PN760 | Framing | Acrylic Sheet, 577x659x5mm | ea | Locally Sourced | Locally Sourced |  | Inner door window
PN761 | Framing | Acrylic Sheet, 614x696x5mm | ea | Locally Sourced | Locally Sourced |  | Outer door window
PN770 | Framing | Rear Panel | ea | Locally Sourced | Locally Sourced |  | 6mm wood
PN771 | Framing | Side Panel | ea | Locally Sourced | Locally Sourced |  | 6mm wood
PN772 | Framing | Top Outer Panel | ea | Locally Sourced | Locally Sourced |  | 6mm wood
PN773 | Framing | Top Hatch | ea | Locally Sourced | Locally Sourced |  | 6mm wood
PN774 | Framing | Floor Access Panel, Rear | ea | Locally Sourced | Locally Sourced |  | 6mm wood
PN775 | Framing | Floor Access Panel, Front | ea | Locally Sourced | Locally Sourced |  | 6mm wood
PN776 | Framing | Left Floor Cover | ea | Locally Sourced | Locally Sourced |  | 6mm wood
PN777 | Framing | Right Floor Cover | ea | Locally Sourced | Locally Sourced |  | 6mm wood
PN778 | Framing | Front Left Panel | ea | Locally Sourced | Locally Sourced |  | 6mm wood
PN779 | Framing | Front Right Panel | ea | Locally Sourced | Locally Sourced |  | 6mm wood
PN780 | Framing | Front Top Panel | ea | Locally Sourced | Locally Sourced |  | 6mm wood
PN781 | Framing | Front Bottom Panel | ea | Locally Sourced | Locally Sourced |  | 6mm wood
PN782 | Framing | Piano Hinge Screw Anchor | ea | Locally Sourced | Locally Sourced |  | 1/2" or ~13mm will do.
PN785 | Framing | PIR Foam, 1/2", Rear | ea |  |  |  | 3/4" will also work
PN786 | Framing | PIR Foam, 1/2", Side Top | ea |  |  |  | 3/4" will also work
PN787 | Framing | PIR Foam, 1/2", Side Bottom | ea |  |  |  | 3/4" will also work
PN788 | Framing | PIR Foam, 1/2", Top Hatch | ea |  |  |  | Up to 1" will work
PN789 | Framing | PIR Foam, 1/2", Top Outer | ea |  |  |  | Up to 1" will work
PN790 | Framing | PIR Foam, 1/2", Floor Access Panel, Rear | ea |  |  |  | Up to 1" will work
PN791 | Framing | PIR Foam, 1/2", Floor Access Panel, Front | ea |  |  |  | Up to 1" will work with some adjustments
PN792 | Framing | PIR Foam, 1/2", Left Floor Cover | ea |  |  |  | Up to 1" will work
PN793 | Framing | PIR Foam, 1/2", Right Floor Cover | ea |  |  |  | Up to 1" will work
PN800 | Misc | Vibration Damper, NEMA 17 | ea | Amazon | BIGTREETECH
PN801 | Misc | Heatsink, 42x42x12mm | ea | Amazon | BIGTREETECH
PN802 | Misc | Thermal Glue | ea | Amazon | GENNEL
PN810 | Misc | Bed Spring | ea | Amazon | Befenybay | BE022-fba | Creality clone
PN811 | Misc | Bed Leveling Nut, 60mm | ea | Amazon | Befenybay | BE022-fba | Creality clone
PN812 | Misc | 310x310mm Build Plate | ea | Amazon | Creality | ZT931264ZTHL272 | Creality CR-10 Stock
PN813 | Misc | Idler Pulley Plate | ea | OpenBuilds | OpenBuilds | 570 | Or clone
PN814 | Misc | Build Plate, Spring Steel | ea | Amazon | Fulament | 301652346813
PN815 | Misc | PTFE Tube, 4mm OD, 2mm ID | m | Amazon | Generic |  | 2m is more than sufficient
PN816 | Misc | French Press Filter, 4" (8 Cup) | ea | Amazon | Generic
PN817 | Misc | Activated Carbon, Virgin Coconut, 4-8mm | lb | Amazon | EnviroSupply |  | 0.5lb to start
PN818 | Misc | Silicone Tubing, 5/8" ID | m | Amazon | Generic |  | Quality varies, but 3/4" OD often comes out as 20mm
PN819 | Misc | HEPA Cartridge, 72x20mm | ea | Amazon | Generic |  | Vacuum filters for Kenmore EF-2
PN821 | Misc | Coupler, Pneumatic, PC4-M10 | ea | Amazon | Generic |  | Often found included with PTFE tube kits
PN820 | Misc | Fan Finger Guard, 80mm | ea | Amazon | Generic
PN900 | Electrical | Stepper, NEMA 17, 48mm, 0.9 Degree, 2A | ea | stepperonline.com | STEPPERONLINE | 17HM19-2004S | A/B
PN901 | Electrical | Stepper, NEMA 17, 39mm, 1.8 Degree, 1.5A | ea | stepperonline.com | STEPPERONLINE | 17HS15-1504S-X1 | Z1 & Z2
PN902 | Electrical | Stepper, NEMA 17, 25mm, 1.8 Degree, 0.7A | ea | stepperonline.com | STEPPERONLINE | 17HS10-0704S
PN910 | Electrical | Limit Switch | ea | Amazon | Creality | AMUS-LD-3D-AC-Limit switch | Usually 3pcs. Generic in 4pc and 5pc for less.
PN911 | Electrical | Switch, Panel Mount, >5A VAC | ea | Digikey | NKK Switches | S1F | 12-12.5mm circular cutout, either SPST or DPST
PN912 | Electrical | Power Supply, 24V, 450W | ea | Digikey | Meanwell | SE-450-24
PN913 | Electrical | Fuse, 5x20mm, Glass, Fast Blow, 5A | ea | Digikey | Bel Fuse | 5ET 5-R
PN914 | Electrical | Wire loom, PET, 1/4" | m | Amazon | Generic |  | ~2m
PN915 | Electrical | Wire loom, PET, 1/2" | m | Amazon | Generic |  | ~1.2m
PN917 | Electrical | Hookup Wire, Silicone, 22 AWG | m | Amazon | Generic |  | Red, black and green/yellow
PN918 | Electrical | Hookup Wire, Silicone, 24 AWG | m | Amazon | Generic |  | OR 26awg
PN919 | Electrical | Hookup Wire, Silicone, 16 AWG | m | Amazon | Generic |  | Red and black
PN920 | Electrical | JST SM Pin, Male Pin | ea | Digikey | JST | SYM-001T-P0.6(N)
PN921 | Electrical | JST SM Pin, Female Socket | ea | Digikey | JST | SYF-001T-P0.6(LF)(SN)
PN922 | Electrical | JST SM Connector, 2.54mm, Male, 2 Pin | ea | Digikey | JST | SMR-02V-B
PN923 | Electrical | JST SM Connector, 2.54mm, Male, 3 Pin | ea | Digikey | JST | SMR-03V-B
PN924 | Electrical | JST SM Connector, 2.54mm, Male, 4 Pin | ea | Digikey | JST | SMR-04V-B
PN925 | Electrical | JST SM Connector, 2.54mm, Male, 5 Pin | ea | Digikey | JST | SMR-05V-B
PN926 | Electrical | JST SM Connector, 2.54mm, Female, 2 Pin | ea | Digikey | JST | SMP-02V-BC
PN927 | Electrical | JST SM Connector, 2.54mm, Female, 3 Pin | ea | Digikey | JST | SMP-03V-BC
PN928 | Electrical | JST SM Connector, 2.54mm, Female, 4 Pin | ea | Digikey | JST | SMP-04V-BC
PN929 | Electrical | JST SM Connector, 2.54mm, Female, 5 Pin | ea | MISUMI USA | JST | SMP-05V-BC | Digikey doesn't carry this, for some reason
PN930 | Electrical | JST XH Connector, 2.5mm, Female, 2 Pin | ea | Digikey | JST | XHP-2
PN931 | Electrical | JST XH Connector, 2.5mm, Female, 3 Pin | ea | Digikey | JST | XHP-3
PN932 | Electrical | JST XH Connector, 2.5mm, Female, 4 Pin | ea | Digikey | JST | XHP-4
PN933 | Electrical | JST PH Connector, 2.0mm, Female, 6 Pin | ea | Digikey | JST | (D)PHR-6(L) | Only needed if steppers have integrated connectors
PN934 | Electrical | JST PH Pin, Female | ea | Digikey | JST | SPH-004T-P0.5S | Only needed if steppers have integrated connectors
PN935 | Electrical | JST XH Pin, Female | ea | Digikey | JST | SXH-002T-P0.6
PN950 | Electrical | Fan, Axial, 40mm x 20mm, 12V | ea | Amazon | Coolerguys | CG4020L12S
PN951 | Electrical | Fan, Radial, 50mm x 15mm, 12V | ea | Amazon | Generic
PN952 | Electrical | Fan, Axial, 80mm x 25mm, 12V | ea | Amazon | be quiet! | BL044
PN953 | Electrical | Fan, Radial, 75mm x 30mm, 24V | ea | Amazon | Wathai |  | Some variation between mfgrs in dimensions
PN960 | Electrical | Panel Mount Extension, USB Type A | ea | Amazon | Generic
PN961 | Electrical | Panel Mount Extension, RJ-45 | ea | Amazon | Generic
PN962 | Electrical | Panel Mount Extension, HDMI | ea | Amazon | Generic |  | HDMI terminated on RPi 3B+, mini-HDMI on RPi4
PN963 | Electrical | SD Card Reader Extension | ea | Amazon | LANMU | COMINHKPR105510 | Removed from plastic housing
PN964 | Electrical | IEC C14 Socket with Fuse | ea | MISUMI USA | MISUMI | WTN-1171R1-1 | Needs a 5 or 10 amp fuse.
PN965 | Electrical | Mini HDMI to HDMI Adapter | ea | Amazon | Generic |  | Not needed with RPi 3B+
PN970 | Electrical | 5050 RGB LED Pixel, 12mm PCB, 16.6mm Pitch | ea | Amazon | Generic |  | 60 LED/m, typically WS2812B or WS2815
PN971 | Electrical | Thermistor, NTC 100K | ea | Amazon | FYSETC | MK3 HT-NTC100K
PN972 | Electrical | Heater Cartridge, 24V | ea | Amazon |  |  | 40-60W
PN980 | Electrical | Octopus V1.1 MCU | ea | Amazon | BIGTREETECH | KINGPRINTER-ZZB000540
PN981 | Electrical | Stepper Driver, TMC2209 | ea | Amazon | BIGTREETECH | BIQU-UUU001791
PN982 | Electrical | Mini12864 LCD V1.0 | ea | Amazon | BIGTREETECH | KINGPRINT-ZZB000475
PN984 | Electrical | Raspberry Pi 4B 2GB | ea | Digikey | Raspberry Pi | Raspberry Pi 4B/2GB
PN985 | Electrical | Raspberry Pi Camera | ea | Amazon | Arducam | 5MP OV5647
PN986 | Electrical | Signal Amplifier, SP901E | ea | Amazon | BTF-Lighting | SP901E
| Supplies | Synthetic Lubricant with PTFE | oz | Amazon | Synco/Super Lube | 92003
| Supplies | Heat shrink tubing, various sizes | ea |  |  |  | 2.5mm and larger
| Supplies | Isopropyl rubbing alcohol | oz |  |  |  | 90%+
| Supplies | Lint free towels | ea
| Supplies | Frame squaring tools | ea
| Supplies | PTFE Tube Cutter | ea
| Supplies | Soldering iron | ea
| Supplies | Soldering Iron Heat Set Insert Tip, M3 | ea
| Supplies | Tweezers | ea
| Supplies | Needle-nosed Pliers | ea
| Supplies | Wire Strippers | ea
| Supplies | Wire Crimper, Open Barrel | ea
| Supplies | Mini screw drivers | ea
| Supplies | Allen wrences, Metric | ea
| Supplies | Zip ties, various sizes | ea |  |  |  | 3", 4", 6"