## source
ID | Type | Description | UOM | DefaultValue | RefSupplier | RefUrl | RefMfgr | RefMfgrPN | Notes
MN001 | Materials | Activated Carbon, Virgin Coconut, 4-8mm | lb | 1 | Amazon | https://www.amazon.com/gp/product/B00XIIH43W | EnviroSupply |  | 0.5lb to start; have heard negative things about this supplier recently
MN002 | Materials | Thermal Glue | ea | 1 | Amazon | https://www.amazon.com/gp/product/B07TSH6MNT | GENNEL
MN004 | Materials | Zip ties, 4" | pk | 1 | Amazon | https://www.amazon.com/AmazonBasics-Multi-Purpose-Cable-Ties-200-Piece/dp/B087MKMSDY | Generic |  | Qty varies based on cofiguration and personal preference
MN100 | Materials | Polyisocyanurate Foam, 1/2", 4'x8' sheet | ea | 1 | Home Depot | https://www.homedepot.com/p/RMAX-Pro-Select-R-Matte-Plus-3-1-2-in-x-4-ft-x-8-ft-R-3-2-Foam-Insulation-Board-637902/313501506 | RMAX | R-Matte Plus-3 | Can substitute 3/4" and 1" in places for better insulation
MN101 | Materials | Plywood sheet, 12mm thickness, 4'x5' | ea | 2 | Locally Sourced |  |  |  | For paneling
MN102 | Materials | Acrylic sheet, 3mm thickness, 4'x5' | ea | 1 | Locally Sourced |  |  |  | For door windows
MN103 | Materials | Plywood sheet, 6mm thickness, 4'x5' | ea | 1 | Locally Sourced |  |  |  | For front panels
MN104 | Materials | Wire loom, PET, 1/4" | cm | 260 | Amazon | https://www.amazon.com/gp/product/B08D3RXL7T | Generic |  | Minimum quantity. More cables can be wrapped.
MN105 | Materials | Wire loom, PET, 1/2" | cm | 120 | Amazon | https://www.amazon.com/gp/product/B08D3RXL7T | Generic
MN107 | Materials | Heat shrink tubing, various sizes | pk | 1 | Amazon | https://www.amazon.com/gp/product/B07WWWPR2X | Generic |  | 2.5mm - 4mm, mostly
MN108 | Materials | Heat shrink tubing, 13mm | cm | 45 | Amazon | https://www.amazon.com/XHF-Inch-13mm-Waterproof-Insulation/dp/B07FPDBGYH | Generic |  | For PET loom ends
MN110 | Materials | Hookup Wire, Silicone, 16 AWG | cm | 625 | Amazon | https://www.amazon.com/Electrical-Gauge-Silicone-Cable-Black/dp/B0746HRVZP | Generic |  | Red, black and optionally green or yellow
MN111 | Materials | Hookup Wire, Silicone, 20 AWG | cm | 520 | Amazon | https://www.amazon.com/gp/product/B07T4SYVYG | Generic |  | Red, black
MN112 | Materials | Hookup Wire, Silicone, 24 AWG | cm | 8820 | Amazon | https://www.amazon.com/gp/product/B087TJNJZS/ | Generic |  | OR 26 awg
MN113 | Materials | Hookup Wire, Silicone, 12 AWG | cm | 60 | Amazon | https://www.amazon.com/BNTECHGO-Silicone-Flexible-Strands-Stranded/dp/B01AQU3ST8 | Generic |  | OR 13 awg; red and black
MN201 | Materials | JST SM Contact Pin | ea | 88 | Digikey | https://www.digikey.com/en/products/detail/jst-sales-america-inc/SYM-001T-P0-6-N/1465026 | JST | SYM-001T-P0.6(N)
MN201 | Materials | JST SM Pin Socket | ea | 88 | Digikey | https://www.digikey.com/en/products/detail/jst-sales-america-inc/SYF-001T-P0-6-LF-SN/2027280 | JST | SYF-001T-P0.6(LF)(SN)
MN202 | Materials | JST SM Connector, 2.54mm, Male, 2 Pin | ea | 12 | Digikey | https://www.digikey.com/en/products/detail/jst-sales-america-inc/SMR-02V-B/764265 | JST | SMR-02V-B
MN203 | Materials | JST SM Connector, 2.54mm, Male, 3 Pin | ea | 10 | Digikey | https://www.digikey.com/en/products/detail/jst-sales-america-inc/SMR-03V-B/5702345 | JST | SMR-03V-B
MN204 | Materials | JST SM Connector, 2.54mm, Male, 4 Pin | ea | 6 | Digikey | https://www.digikey.com/en/products/detail/jst-sales-america-inc/SMR-04V-B/2137107 | JST | SMR-04V-B
MN205 | Materials | JST SM Connector, 2.54mm, Male, 5 Pin | ea | 2 | Digikey | https://www.digikey.com/en/products/detail/jst-sales-america-inc/smr-05v-b/3622430 | JST | SMR-05V-B
MN210 | Materials | JST SM Connector, 2.54mm, Female, 2 Pin | ea | 12 | Digikey | https://www.digikey.com/en/products/detail/jst-sales-america-inc/SMP-02V-BC/1835574 | JST | SMP-02V-BC
MN211 | Materials | JST SM Connector, 2.54mm, Female, 3 Pin | ea | 10 | Digikey | https://www.digikey.com/en/products/detail/jst-sales-america-inc/SMP-03V-BC/2514249 | JST | SMP-03V-BC
MN212 | Materials | JST SM Connector, 2.54mm, Female, 4 Pin | ea | 6 | Digikey | https://www.digikey.com/en/products/detail/jst-sales-america-inc/SMP-04V-BC/7230521 | JST | SMP-04V-BC
MN213 | Materials | JST SM Connector, 2.54mm, Female, 5 Pin | ea | 2 | MISUMI USA | https://us.misumi-ec.com/vona2/detail/222000498388/?HissuCode=SMP-05V-BC | JST | SMP-05V-BC | Digikey doesn't carry this, for some reason
MN220 | Materials | JST XH Pin Socket | ea | 55 | Digikey | https://www.digikey.com/en/products/detail/jst-sales-america-inc/SXH-002T-P0-6/1651063 | JST | SXH-002T-P0.6
MN221 | Materials | JST XH Connector, 2.5mm, Female, 2 Pin | ea | 6 | Digikey | https://www.digikey.com/en/products/detail/jst-sales-america-inc/XHP-2/555485 | JST | XHP-2
MN222 | Materials | JST XH Connector, 2.5mm, Female, 3 Pin | ea | 9 | Digikey | https://www.digikey.com/en/products/detail/jst-sales-america-inc/XHP-3/1651017 | JST | XHP-3
MN223 | Materials | JST XH Connector, 2.5mm, Female, 4 Pin | ea | 3 | Digikey | https://www.digikey.com/en/products/detail/jst-sales-america-inc/XHP-4/683353 | JST | XHP-4
MN240 | Materials | JST PH Connector, 2.0mm, Female, 6 Pin | ea | 3 | Digikey | https://www.digikey.com/en/products/detail/adafruit-industries-llc/4422/11497499 | JST | (D)PHR-6(L) | Only needed if steppers have integrated connectors
MN241 | Materials | JST PH Pin Socket | ea | 12 | Digikey | https://www.digikey.com/en/products/detail/adafruit-industries-llc/4422/11497499 | JST | SPH-004T-P0.5S | Only needed if steppers have integrated connectors
MN242 | Materials | XT 60 Connector Set, 12 awg 150mm pigtails | pk | 1 | Amazon | https://www.amazon.com/gp/product/B073QJWVVK/ | Generic |  | Optional
MN250 | Materials | Ring Connector, 18-24 awg | ea | 3 |  |  | Generic |  | Number varies based on configuration
MN251 | Materials | Ring Connector, 14-18 awg | ea | 9 |  |  | Generic |  | Number varies based on configuration
MN252 | Materials | Spade Connector, 14-18 awg | ea | 5 |  |  | Generic
MN253 | Materials | Butt Splice, 12-14 awg | ea | 4 |  |  | Generic |  | Without XT60, only two needed.
MN260 | Materials | Micro Fit 3 Connector Pin | ea | 4 | Digikey | https://www.digikey.com/en/products/detail/molex/0430310009/252485 | Molex | 430310009
MN261 | Materials | Micro Fit 3 Connector Socket | ea | 4 | Digikey | https://www.digikey.com/en/products/detail/molex/0430300009/252481 | Molex | 430300009
MN262 | Materials | Micro Fit 3 Connector, 2 pin, 2 Row, Male | ea | 2 | Digikey | https://www.digikey.com/en/products/detail/molex/0430250200/252496 | Molex | 430250200
MN263 | Materials | Micro Fit 3 Connector, 2 pin, 2 Row, Panel Mount | ea | 2 | Digikey | https://www.digikey.com/en/products/detail/molex/0430200200/252490 | Molex | 430200200
PN001 | Printed | XY Pulleys, L Bottom | ea |  | Printed | 001 - XY Pulleys, L Bottom.stl |  | 001
PN002 | Printed | XY Pulleys, L Top | ea |  | Printed | 002 - XY Pulleys, L Top.stl |  | 002
PN003 | Printed | XY Pulleys, R Bottom | ea |  | Printed | 003 - XY Pulleys, R Bottom.stl |  | 003
PN004 | Printed | XY Pulleys, R Top | ea |  | Printed | 004 - XY Pulleys, R Top.stl |  | 004
PN005 | Printed | XY Joint, L Top | ea |  | Printed | 005 - XY Joint, L Top.stl |  | 005
PN006 | Printed | XY Joint, L Mid | ea |  | Printed | 006 - XY Joint, L Mid.stl |  | 006
PN007 | Printed | XY Joint, L Bottom | ea |  | Printed | 007 - XY Joint, L Bottom.stl |  | 007
PN008 | Printed | XY Joint, R Top | ea |  | Printed | 008 - XY Joint, R Top.stl |  | 008
PN009 | Printed | XY Joint, R Mid | ea |  | Printed | 009 - XY Joint, R Mid.stl |  | 009
PN010 | Printed | XY Joint, R Bottom | ea |  | Printed | 010 - XY Joint, R Bottom.stl |  | 010
PN011 | Printed | XY Tensioner, Bolt Receiver | ea |  | Printed | 011 - XY Tensioner, Bolt Receiver.stl |  | 011
PN012 | Printed | XY Tensioner, Idler Seat | ea |  | Printed | 012 - XY Tensioner, Idler Seat.stl |  | 012
PN013 | Printed | XY Tensioner, Tensioner Cap | ea |  | Printed | 013 - XY Tensioner, Tensioner Cap.stl |  | 013
PN014 | Printed | XY Tensioner, Guide Frame | ea |  | Printed | 014 - XY Tensioner, Guide Frame.stl |  | 014
PN015 | Printed | XY Steppers, Vibration Damper, TPU | ea |  | Printed | 015 - XY Steppers, Vibration Damper, TPU.stl |  | 015 | No ID tag
PN016 | Printed | XY Steppers, Stepper Mount | ea |  | Printed | 016 - XY Steppers, Stepper Mount.stl |  | 016
PN017 | Printed | XY Motion, L Y Rail Guide | ea |  | Printed | 017 - XY Motion, L Y Rail Guide.stl |  | 017
PN018 | Printed | XY Motion, R Y Rail Guide | ea |  | Printed | 018 - XY Motion, R Y Rail Guide.stl |  | 018 | Also acts as limit switch mount
PN019 | Printed | Z Motion, Lower Rail Bracket | ea |  | Printed | 019 - Z Motion, Lower Rail Bracket.stl |  | 019
PN020 | Printed | Z Axis, Bed Corner Bracket | ea |  | Printed | 020 - Z Axis, Bed Corner Bracket.stl |  | 020
PN021 | Printed | Z Axis, L Gantry | ea |  | Printed | 021 - Z Axis, L Gantry.stl |  | 021
PN022 | Printed | Z Axis, R Gantry | ea |  | Printed | 022 - Z Axis, R Gantry.stl |  | 022
PN023 | Printed | Z Axis, L Stepper Mount | ea |  | Printed | 023 - Z Axis, L Stepper Mount.stl |  | 023
PN024 | Printed | Z Axis, R Stepper Mount | ea |  | Printed | 024 - Z Axis, R Stepper Mount.stl |  | 024
PN025 | Printed | Z Motion, L Limit Switch Mount | ea |  | Printed | 025 - Z Motion, L Limit Switch Mount.stl |  | 025
PN026 | Printed | Z Motion, R Limit Switch Mount | ea |  | Printed | 026 - Z Motion, R Limit Switch Mount.stl |  | 026
PN027 | Printed | Z Axis, L Lead Screw Plate | ea |  | Printed | 027 - Z Axis, L Lead Screw Plate.stl |  | 027
PN028 | Printed | Z Axis, R Lead Screw Plate | ea |  | Printed | 028 - Z Axis, R Lead Screw Plate.stl |  | 028
PN029 | Printed | Z Axis, Bed Wire Support | ea |  | Printed | 029 - Z Axis, Bed Wire Support.stl |  | 029
PN030 | Printed | X Gantry, Carriage Mount | ea |  | Printed | 030 - X Gantry, Carriage Mount.stl |  | 030
PN031 | Printed | X Gantry, Top Mount | ea |  | Printed | 031 - X Gantry, Top Mount.stl |  | 031
PN032 | Printed | X Gantry, Back Mount | ea |  | Printed | 032 - X Gantry, Back Mount.stl |  | 032
PN033 | Printed | X Gantry, Front Mount | ea |  | Printed | 033 - X Gantry, Front Mount.stl |  | 033
PN034 | Printed | X Gantry, L Belt Clamp | ea |  | Printed | 034 - X Gantry, L Belt Clamp.stl |  | 034 | No ID tag
PN035 | Printed | X Gantry, R Belt Clamp | ea |  | Printed | 035 - X Gantry, R Belt Clamp.stl |  | 035 | No ID tag
PN040 | Printed | Toolhead, Hotend Mounting Bracket | ea |  | Printed | 040 - Toolhead, Hotend Mounting Bracket.stl |  | 040 | No ID tag
PN041 | Printed | Toolhead, Hotend Locking Collar | ea |  | Printed | 041 - Toolhead, Hotend Locking Collar.stl |  | 041 | No ID tag
PN042 | Printed | Toolhead, Cooling Fan Intake | ea |  | Printed | 042 - Toolhead, Cooling Fan Intake.stl |  | 042 | No ID tag
PN043 | Printed | Toolhead, PTFE Collar, TPU | ea |  | Printed | 043 - Toolhead, PTFE Collar, TPU.stl |  | 043 | No ID tag
PN044 | Printed | Toolhead, EVA Fan Duct | ea |  | Printed | 044 - Toolhead, EVA Fan Duct.stl |  | 044 | No ID tag
PN045 | Printed | Toolhead, Part Fan Mount | ea |  | Printed | 045 - Toolhead, Part Fan Mount.stl |  | 045 | No ID tag
PN051 | Printed | Toolhead, BLTouch Mount | ea |  | Printed | 051 - Toolhead, BLTouch Mount.stl |  | 051 | No ID tag
PN061 | Printed | Toolhead, BMG Mount | ea |  | Printed | 061 - Toolhead, BMG Mount.stl |  | 061
PN070 | Printed | Electrical, R Panel | ea |  | Printed | 070 - Electrical, R Panel.stl |  | 070 | JST-SM connector panel
PN071 | Printed | Electrical, L Panel | ea |  | Printed | 071 - Electrical, L Panel.stl |  | 071 | JST-SM connector panel
PN072 | Printed | Electrical, R Panel Back Plate | ea |  | Printed | 072 - Electrical, R Panel Back Plate.stl |  | 072
PN073 | Printed | Electrical, L Panel Back Plate | ea |  | Printed | 073 - Electrical, L Panel Back Plate.stl |  | 073
PN076 | Printed | Electrical, L Octopus Board Mount | ea |  | Printed | 076 - Electrical, L Octopus Board Mount.stl |  | 076
PN077 | Printed | Electrical, R Octopus Board Mount | ea |  | Printed | 077 - Electrical, R Octopus Board Mount.stl |  | 077
PN082 | Printed | Lighting, LED Guide, 12mm | ea |  | Printed | 082 - Lighting, LED Guide, 12mm.stl |  | 082 | 60 LEDs/m
PN083 | Printed | Electrical, L RPi Board Mount | ea |  | Printed | 083 - Electrical, L RPi Board Mount.stl |  | 083
PN084 | Printed | Electrical, R RPi Board Mount | ea |  | Printed | 084 - Electrical, R RPi Board Mount.stl |  | 084
PN085 | Printed | Electrical, Buck Mount, DROK 5A | ea |  | Printed | 085 - Electrical, Buck Mount, DROK 5A.stl |  | 085
PN086 | Printed | Electrical, PSU Mount | ea |  | Printed | 086 - Electrical, PSU Mount.stl |  | 086
PN087 | Printed | Electrical, Camera Mount | ea |  | Printed | 087 - Electrical, Camera Mount.stl |  | 087 | No ID tag
PN088 | Printed | Electrical, Camera Stand | ea |  | Printed | 088 - Electrical, Camera Stand.stl |  | 088
PN090 | Printed | Misc, Corner Bracket Cover | ea |  | Printed | 090 - Misc, Corner Bracket Cover.stl |  | 090 | Count not final
PN091 | Printed | Misc, Limit Switch Cap | ea |  | Printed | 091 - Misc, Limit Switch Cap.stl |  | 091 | No ID tag
PN092 | Printed | Misc, Printer Base Foot, TPU | ea |  | Printed | 092 - Misc, Printer Base Foot, TPU.stl |  | 092 | No ID tag
PN093 | Printed | XY Motion, X Limit Switch Mount | ea |  | Printed | 093 - XY Motion, X Limit Switch Mount.stl |  | 093
PN094 | Printed | Misc, X Gantry Service Bar | ea |  | Printed | 094 - Misc, X Gantry Service Bar.stl |  | 094 | No ID tag
PN095 | Printed | Frame, Bearing Alignment Slider, TPU | ea |  | Printed | 095 - Frame, Bearing Alignment Slider, TPU.stl |  | 095
PN096 | Printed | Misc, T Slot Wire Anchor | ea |  | Printed | 096 - Misc, T Slot Wire Anchor.stl |  | 096
PN098 | Printed | Misc, PTFE Tube Coupler | ea |  | Printed | 098 - Misc, PTFE Tube Coupler.stl |  | 098
PN099 | Printed | XY Motion, Y Axis Front Rail Guide | ea |  | Printed | 099 - XY Motion, Y Axis Front Rail Guide.stl |  | 099
PN100 | Printed | Misc, Rear PTFE Tube Guide | ea |  | Printed | 100 - Misc, Rear PTFE Tube Guide.stl |  | 100
PN102 | Printed | Skirt, 80mm Fan Mount | ea |  | Printed | 102 - Skirt, 80mm Fan Mount.stl |  | 102
PN103 | Printed | Skirt, 80mm Fan Exterior Grill | ea |  | Printed | 103 - Skirt, 80mm Fan Exterior Grill.stl |  | 103
PN104 | Printed | Skirt, L Front End | ea |  | Printed | 104 - Skirt, L Front End.stl |  | 104 | HDMI, USB, Ethernet plugs
PN105 | Printed | Skirt, R Front End | ea |  | Printed | 105 - Skirt, R Front End.stl |  | 105 | Power switch
PN106 | Printed | Skirt, L Rear End | ea |  | Printed | 106 - Skirt, L Rear End.stl |  | 106 | A stepper plug
PN107 | Printed | Skirt, R Rear End | ea |  | Printed | 107 - Skirt, R Rear End.stl |  | 107 | IEC (power), B stepper plugs
PN108 | Printed | Skirt, Hexagon Grill | ea |  | Printed | 108 - Skirt, Hexagon Grill.stl |  | 108
PN110 | Printed | Skirt, SD Card Reader Mount | ea |  | Printed | 110 - Skirt, SD Card Reader Mount.stl |  | 110
PN111 | Printed | Skirt, 80mm Fan Finger Guard | ea |  | Printed | 111 - Skirt, 80mm Fan Finger Guard.stl |  | 111
PN112 | Printed | Skirt, Display Mount | ea |  | Printed | 112 - Skirt, Display Mount.stl |  | 112
PN113 | Printed | Skirt, Display Slot | ea |  | Printed | 113 - Skirt, Display Slot.stl |  | 113
PN120 | Printed | Frame, PTFE Coupler | ea |  | Printed | 120 - Frame, PTFE Coupler.stl |  | 120
PN121 | Printed | Frame, Exhaust Coupler | ea |  | Printed | 121 - Frame, Exhaust Coupler.stl |  | 121
PN122 | Printed | Frame, PTFE Coupling Guide, TPU | ea |  | Printed | 122 - Frame, PTFE Coupling Guide, TPU.stl |  | 122
PN123 | Printed | Z Axis, L Z Slider Mount | ea |  | Printed | 123 - Z Axis, L Z Slider Mount.stl |  | 123
PN124 | Printed | Z Axis, R Z Slider Mount | ea |  | Printed | 124 - Z Axis, R Z Slider Mount.stl |  | 124
PN125 | Printed | Frame, Pull Handle | ea |  | Printed | 125 - Frame, Pull Handle.stl |  | 125
PN126 | Printed | Frame, Pull Handle, T Slot | ea |  | Printed | 126 - Frame, Pull Handle, T Slot.stl |  | 126 | V Slot Door Handle
PN127 | Printed | Frame, Wire Conduit, Top, TPU | ea |  | Printed | 127 - Frame, Wire Conduit, Top, TPU.stl |  | 127
PN128 | Printed | Frame, Wire Conduit, Bottom, TPU | ea |  | Printed | 128 - Frame, Wire Conduit, Bottom, TPU.stl |  | 128
PN200 | Printed | Filtration, Exhaust Adapter, TPU | ea |  | Printed | 200 - Filtration, Exhaust Adapter, TPU.stl |  | 200 | TPU/PETG
PN201 | Printed | Filtration, Fan Intake Gasket, TPU | ea |  | Printed | 201 - Filtration, Fan Intake Gasket, TPU.stl |  | 201 | TPU/PETG
PN202 | Printed | Filtration, Fan Intake Duct | ea |  | Printed | 202 - Filtration, Fan Intake Duct.stl |  | 202 | PETG/ABS
PN203 | Printed | Filtration, HEPA Filter Sleeve | ea |  | Printed | 203 - Filtration, HEPA Filter Sleeve.stl |  | 203 | PETG/ABS
PN204 | Printed | Filtration, HEPA Intake Duct | ea |  | Printed | 204 - Filtration, HEPA Intake Duct.stl |  | 204 | PETG/ABS
PN205 | Printed | Filtration, HEPA Latch, TPU | ea |  | Printed | 205 - Filtration, HEPA Latch, TPU.stl |  | 205 | TPU/PETG
PN206 | Printed | Filtration, AC Tank Gasket, TPU | ea |  | Printed | 206 - Filtration, AC Tank Gasket, TPU.stl |  | 206 | TPU/PETG
PN207 | Printed | Filtration, Base Stand | ea |  | Printed | 207 - Filtration, Base Stand.stl |  | 207 | PETG/ABS
PN210 | Printed | Filtration, AC Tank Lid | ea |  | Printed | 210 - Filtration, AC Tank Lid.stl |  | 210 | PETG/ABS
PN211 | Printed | Filtration, AC Tank Filter Ring | ea |  | Printed | 211 - Filtration, AC Tank Filter Ring.stl |  | 211 | PETG/ABS
PN212 | Printed | Filtration, AC Tank, 50mm | ea |  | Printed | 212 - Filtration, AC Tank, 50mm.stl |  | 212 | PETG/ABS
PN400 | Toolhead | E3D V6 Hotend (Direct Drive) | ea |  | Amazon | https://www.amazon.com/Genuine-E3D-All-Metal-Universal-V6-175-MO/dp/B074DHD751 | E3D | V6-175-MO | Or compatible clone; GCR uses incompatible thermistor
PN450 | Toolhead | Bondtech BMG Extruder | ea |  | Amazon | https://www.amazon.com/Genuine-Bondtech-BMG-Extruder-EXT-BMG/dp/B07DGL43SQ | Bondtech | EXT-BMG | Or compatible clone
PN451 | Toolhead | Bondtech BMG-M Extruder | ea |  | Amazon | https://www.amazon.com/Genuine-Bondtech-Extruder-Lefthand-EXT-BMG-LH/dp/B07DGL4GQN | Bondtech | EXT-BMG-LH | Or compatible clone
PN485 | Toolhead | BLTouch V3.1 | ea |  | Amazon | https://www.amazon.com/ANTCLABS-BLTouch-Leveling-Premium-Extension/dp/B076PQG1FF | ANTCLABS |  | Or compatible clone
PN500 | Fastener | Screw, M3-0.5 x 6mm SHCS | ea |  | Amazon | https://www.amazon.com/10-M3-0-50-6mm-Stainless-MonsterBolts/dp/B078LBVG2C | MonsterBolts | SHCS - Stain M3.6.10
PN501 | Fastener | Screw, M3-0.5 x 8mm SHCS | ea |  | Amazon | https://www.amazon.com/10-M3-0-50-6mm-Stainless-MonsterBolts/dp/B078L47SCG | MonsterBolts | SHCS - Stain M3.8.10
PN502 | Fastener | Screw, M3-0.5 x 12mm SHCS | ea |  | Amazon | https://www.amazon.com/10-M3-0-50-6mm-Stainless-MonsterBolts/dp/B078KZRT8L | MonsterBolts | SHCS - Stain M3.12.10
PN503 | Fastener | Screw, M3-0.5 x 16mm SHCS | ea |  | Amazon | https://www.amazon.com/10-M3-0-50-6mm-Stainless-MonsterBolts/dp/B078LCYXPL | MonsterBolts | SHCS - Stain M3.16.10
PN504 | Fastener | Screw, M3-0.5 x 20mm, SHCS | ea |  | Amazon | https://www.amazon.com/10-M3-0-50-6mm-Stainless-MonsterBolts/dp/B078L48BMP | MonsterBolts | SHCS - Stain M3.20.10
PN505 | Fastener | Screw, M3-0.5 x 25mm SHCS | ea |  | Amazon | https://www.amazon.com/10-M3-0-50-6mm-Stainless-MonsterBolts/dp/B08BBVKXWC | MonsterBolts | SHCS - Stain M3.25.10 | Long M3 screws can usually be found in multi-size packs on Amazon (25-45mm)
PN506 | Fastener | Screw, M3-0.5 x 30mm SHCS | ea |  | Amazon | https://www.amazon.com/10-M3-0-50-6mm-Stainless-MonsterBolts/dp/B078KZXP5P | MonsterBolts | SHCS - Stain M3.30.10 | Long M3 screws can usually be found in multi-size packs on Amazon (25-45mm)
PN507 | Fastener | Screw, M3-0.5 x 35mm SCHS | ea |  | Amazon | https://www.amazon.com/gp/product/B078L42CXS/ | MonsterBolts | SHCS - Stain M3.35.20 | Long M3 screws can usually be found in multi-size packs on Amazon (25-45mm)
PN508 | Fastener | Screw, M3-0.5 x 40mm SHCS | ea |  | Amazon | https://www.amazon.com/10-M3-0-50-6mm-Stainless-MonsterBolts/dp/B07JHB1G85 | MonsterBolts | SHCS - Stain M3.40.10 | Long M3 screws can usually be found in multi-size packs on Amazon (25-45mm)
PN509 | Fastener | Screw, M3-0.5 x 45mm SHCS | ea |  | MISUMI USA | https://us.misumi-ec.com/vona2/detail/221000551310/?ProductCode=CSHZ-SUS-M3-45 | Sunco | CSHZ-SUS-M3-45 | Long M3 screws can usually be found in multi-size packs on Amazon (25-45mm)
PN530 | Fastener | Screw, M5-0.8 x 8mm BHCS | ea |  | Amazon | https://www.amazon.com/M5-0-80-Stainless-Button-Socket-Screws/dp/B077WLXQWG | MonsterBolts | ‎BHCS-M-A2-M5x8.0010
PN532 | Fastener | Screw, M5-0.8 x 12mm BHCS | ea |  | Amazon | https://www.amazon.com/M5-0-80-Stainless-Button-Socket-Screws/dp/B078CQLGKX | MonsterBolts | ‎BHCS-M-A2-M5x12.0010 | 200pc: https://www.amazon.com/M5-0-8-Button-Available-Stainless-Machine/dp/B07VRZYMP6
PN533 | Fastener | Screw, M5-0.8 x 16mm BHCS | ea |  | Amazon | https://www.amazon.com/M5-0-80-Stainless-Button-Socket-Screws/dp/B077WLQ1LZ | MonsterBolts | ‎BHCS-M-A2-M5x16.0010
PN534 | Fastener | Screw, M5-0.8 x 25mm BHCS | ea |  | Amazon | https://www.amazon.com/M5-0-80-Stainless-Button-Socket-Screws/dp/B077WCYJB9 | MonsterBolts | ‎BHCS-M-A2-M5x25.0010
PN535 | Fastener | Screw, M5-0.8 x 60mm BHCS | ea |  | Amazon | https://www.amazon.com/M5-0-8-Button-Available-Stainless-Machine/dp/B08FJCS884 | Generic |  | May be hard to find in BH, SHCS also works.
PN536 | Fastener | Screw, M5-0.8 x 20mm BHCS | ea |  | Amazon | https://www.amazon.com/M5-0-80-Stainless-Button-Socket-Screws/dp/B077WKWHXC?th=1 | MonsterBolts | BHCS-M-A2-M5x20.0010
PN537 | Fastener | Screw, M5-0.8 x 50mm BHCS | ea |  | Amazon | https://www.amazon.com/gp/product/B08HLW8LW6 | RoyceMart | ‎GB-AA0402-50 | May be hard to find in BH, SHCS also works.
PN550 | Fastener | Screw, M4-0.7 x 35mm FHCS | ea |  | Amazon | https://www.amazon.com/gp/product/B07SDFX766 | Befenybay | BE022-fba | Included with bed leveling nuts
PN551 | Fastener | Set Screw, M4-0.7 x 4mm | ea |  | Amazon | https://www.amazon.com/gp/product/B07PK8ZJTV | KOOTANS |  | Included with hidden corner brackets
PN552 | Fastener | Screw, M4-0.7 x 16mm SHCS | ea |  | Amazon | https://www.amazon.com/gp/product/B07RMZCLZ3 | Befenybay |  | Included with spider couplers
PN553 | Fastener | Screw, M5-0.8 x 16mm SHCS | ea |  | Amazon | https://www.amazon.com/20-M5-0-80-35mm-Stainless-MonsterBolts/dp/B078L3YNS3 | MonsterBolts | ‎SHCS - Stain M5x16.10 | Door corners only. MISUMI corners ships with screws.
PN555 | Fastener | Screw, M5-0.8 x 14mm FHCS | ea |  | Amazon | https://www.amazon.com/Countersunk-Socket-Screws-20-piece-Stainless/dp/B07CNTZMNV | Generic |  | M5-0.8 x 15mm will also work. 16mm is too long.
PN556 | Fastener | Set Screw, M4-0.7 x 4mm | ea |  | Amazon | https://www.amazon.com/Befenybay-Collar-Shaft-Screw-Printer/dp/B07V41FRZS | Generic |  | Included with 8mm Lock Collars
PN557 | Fastener | Screw, M4-0.7 x 8mm BHCS | ea |  | Amazon | https://www.amazon.com/10-M4-0-70-12mm-Stainless-MonsterBolts/dp/B078YDH3LY | Generic |  | For PSU only
PN558 | Fastener | Screw, #8 x 3/4", Truss Head, Sharp Point | ea |  | Home Depot | https://www.homedepot.com/p/Everbilt-8-x-3-4-in-Phillips-Drive-Truss-Head-Lath-Sharp-Point-Screw-1-lb-Box-215-Pack-116102/205142852 | Generic |  | Metric: M4 x 20mm
PN570 | Fastener | Hex Nut, M3 | ea |  | Amazon | https://www.amazon.com/dp/B087R22HM2 | Generic
PN571 | Fastener | Hex Nut, M4 | ea |  | Amazon | https://www.amazon.com/dp/B087R22HM2 | Generic
PN572 | Fastener | Hex Nut, M5 | ea |  | Amazon | https://www.amazon.com/dp/B087R22HM2 | Generic
PN573 | Fastener | Tee Nut, 6mm Slot, M3, Drop In | ea |  | Amazon | https://www.amazon.com/IEUYO-Fastener-Aluminum-Profile-Accessories/dp/B07NZKK1PM | Generic
PN574 | Fastener | Tee Nut, 6mm Slot, M5, Drop In | ea |  | Amazon | https://www.amazon.com/IEUYO-Fastener-Aluminum-Profile-Accessories/dp/B07NZKK1PM | Generic
PN575 | Fastener | Tee Nut, 6mm Slot, M5, Roll In | ea |  | Amazon | https://www.amazon.com/100-Pack-Aluminum-Extrusions-Profile-Accessories/dp/B07VHNGBWJ | Generic
PN576 | Fastener | Tee Nut, 6mm Slot, M3, Slide In | ea |  | Amazon | https://www.amazon.com/Boeray-Sliding-Aluminum-Extrusion-Profile/dp/B01GCDG2QE | Generic
PN577 | Fastener | Washer, M5, Split Lock | ea |  | Amazon | https://www.amazon.com/gp/product/B07Z2FFPCJ | Generic
PN578 | Fastener | Washer, M5x10mm | ea |  | Amazon | https://www.amazon.com/Steel-Washer-Plated-Finish-Metric/dp/B009OK4TZO | Generic
PN579 | Fastener | Thumb Nut, M3 | ea |  | Amazon | https://www.amazon.com/PZRT-Nickel-Plated-Knurled-Eco-Friendly-Printers/dp/B07P627SJN | Generic |  | 7mm thickness is preferable
PN580 | Fastener | Coupler, 5mm to 8mm, Rigid | ea |  | Amazon | https://www.amazon.com/uxcell-Coupling-L25xD14-Coupler-Connector/dp/B07P6X8RWL | Generic |  | A/B steppers
PN581 | Fastener | Coupler, 5mm to 8mm, Spider | ea |  | Amazon | https://www.amazon.com/gp/product/B07RMZCLZ3 | Befenybay |  | Z steppers
PN582 | Fastener | Lock Collar, 8mm | ea |  | Amazon | https://www.amazon.com/Befenybay-Collar-Shaft-Screw-Printer/dp/B07V41FRZS | Befenybay
PN595 | Fastener | Heat Set Insert, M3x5.7mm | ea |  | Amazon | https://www.amazon.com/iplusmile-Embedment-Threaded-Printing-Projects/dp/B087NBYF65 | iplusmile
PN596 | Fastener | Heat Set Insert, M5x8.1mm | ea |  | Amazon | https://www.amazon.com/Hilitchi-Threaded-Embedment-Printing-Projects/dp/B08Z89Q6F7 | Hilitchi
PN600 | Transmission | Bearing, F688ZZ | ea |  | Amazon | https://www.amazon.com/uxcell-Bearing-8x16x5mm-Shielded-Bearings/dp/B07Z3F68H4 | uxcell | a19091100ux0628
PN601 | Transmission | Bearing, F695-2RS | ea |  | Amazon | https://www.amazon.com/uxcell-F695-2RS-Bearing-5x13x4mm-Bearings/dp/B085D91TW1 | uxcell | a19112500ux0072
PN602 | Transmission | Bearing, Thrust, F8-16M | ea |  | Amazon | https://www.amazon.com/gp/product/B07PMRH7NJ | uxcell | a18121800ux0506
PN610 | Transmission | Idler Pulley, 2GT-2 20T, 5mm Bore | ea |  | Amazon | https://www.amazon.com/gp/product/B07BPGYX3G | WINSINN | 6MHL20B5T
PN611 | Transmission | Pulley, 2GT-2, 30T, 8mm Bore | ea |  | Amazon | https://www.amazon.com/gp/product/B07K69SMV2 | Generic
PN612 | Transmission | Belt, 2GT-2, 6mm, Fiberglass Core | cm | 400 | Amazon | https://www.amazon.com/Timing-Printer-FYSETC-Fiberglass-Reinforced/dp/B07BRKZGMS | FYSETC | US-5M Open Belt
PN620 | Transmission | Dowel Pin, 5mm OD, 25mm | ea |  | Amazon | https://www.amazon.com/gp/product/B07MHGHH84 | uxcell | ‎A18111400ux0060
PN621 | Transmission | Linear Rod, 8mm OD, 250mm | ea |  | Amazon | https://www.amazon.com/gp/product/B07JL1WK8B | ReliaBot | IT-RD048
PN631 | Transmission | Linear Rail, MGN12, 400mm | ea |  | Amazon | https://www.amazon.com/gp/product/B08G1M4SX8 | UniTak3D | UniT091
PN632 | Transmission | Linear Rail Carriage, MGN12H | ea |  | Amazon | https://www.amazon.com/gp/product/B08G1M4SX8 | UniTak3D | UniT091
PN642 | Transmission | Lead Screw, Tr8x4, 500mm | ea |  | Amazon | https://www.amazon.com/gp/product/B085FYDWYG | ReliaBot | EU-RZ007-37
PN643 | Transmission | Lead Screw Nut, Tr8x4, Anti-Backlash | ea |  | Amazon | https://www.amazon.com/gp/product/B08DJ76YXG | ReliaBot | RZ035-2anti-M3
PN700 | Framing | Corner Bracket, Tapped | ea |  | MISUMI USA | https://us.misumi-ec.com/vona2/detail/110302060920/?ProductCode=HBKTS5-C | MISUMI | HBKTS5-C
PN701 | Framing | Corner Bracket, Inside Hidden | ea |  | Amazon | https://www.amazon.com/dp/B07PK8ZJTV | KOOTANS
PN702 | Framing | Corner Bracket, Super Thick, Tapped | ea |  | MISUMI USA | https://us.misumi-ec.com/vona2/detail/110302060830/?ProductCode=HBKUS5-C | MISUMI | HBKUS5-C
PN710 | Framing | Corner Bracket, Door Frame | ea |  | MISUMI USA | https://us.misumi-ec.com/vona2/detail/110302375310/?ProductCode=HBLTC5 | MISUMI | HBLTC5
PN711 | Framing | 2020 Extrusion Hinge | ea |  | MISUMI USA | https://us.misumi-ec.com/vona2/detail/110302362010/?ProductCode=HHPSN5 | MISUMI | HHPSN5
PN713 | Framing | 2020 Door Panel Gasket, 564mm | ea |  | MISUMI USA | https://us.misumi-ec.com/vona2/detail/110302375310/?ProductCode=HFSSK5-2000 | MISUMI | HFSSK5-2000 | Must be cut to size
PN714 | Framing | 2020 Door Panel Gasket, 646mm | ea |  | MISUMI USA | https://us.misumi-ec.com/vona2/detail/110302375310/?ProductCode=HFSSK5-2000 | MISUMI | HFSSK5-2000 | Must be cut to size
PN715 | Framing | Piano Hinge, 24" x 1.25" | ea |  | Amazon | https://www.amazon.com/gp/product/B00GI1CWHO | Generic |  | 2" hole spacing
PN725 | Framing | 2020 Extrusion, 440mm, Milled | ea |  | MISUMI USA | https://us.misumi-ec.com/vona2/detail/110302685660/?ProductCode=HFSP5-2020-440 | MISUMI | HFSP5-2020-440 | X axis rail
PN726 | Framing | 2020 Extrusion, 540mm, Milled | ea |  | MISUMI USA | https://us.misumi-ec.com/vona2/detail/110302685660/?ProductCode=HFSP5-2020-540 | MISUMI | HFSP5-2020-540 | Y axis rails
PN727 | Framing | 2020 Extrusion, 620mm | ea |  | MISUMI USA | https://us.misumi-ec.com/vona2/detail/110302683830/?ProductCode=HFS5-2020-620 | MISUMI | HFS5-2020-620 | Y axis crossbar, external top side bar
PN728 | Framing | 2020 Extrusion, 500mm | ea |  | MISUMI USA | https://us.misumi-ec.com/vona2/detail/110302683830/?ProductCode=HFS5-2020-500 | MISUMI | HFS5-2020-500 | Z axis crossbar (X axis)
PN729 | Framing | 2020 Extrusion, 510mm | ea |  | MISUMI USA | https://us.misumi-ec.com/vona2/detail/110302683830/?ProductCode=HFS5-2020-510 | MISUMI | HFS5-2020-510 | Z axis rails
PN730 | Framing | 2020 Extrusion, 540mm | ea |  | MISUMI USA | https://us.misumi-ec.com/vona2/detail/110302683830/?ProductCode=HFS5-2020-540 | MISUMI | HFS5-2020-540 | Z axis crossbar (Y axis)
PN732 | Framing | 2020 Extrusion, 220mm | ea |  | MISUMI USA | https://us.misumi-ec.com/vona2/detail/110302683830/?ProductCode=HFS5-2020-220 | MISUMI | HFS5-2020-220 | Bed frame
PN733 | Framing | 2020 Extrusion, 350mm | ea |  | MISUMI USA | https://us.misumi-ec.com/vona2/detail/110302683830/?ProductCode=HFS5-2020-350 | MISUMI | HFS5-2020-350 | Bed frame
PN740 | Framing | 2040 Extrusion, 800mm | ea |  | MISUMI USA | https://us.misumi-ec.com/vona2/detail/110302684350/?ProductCode=HFS5-2040-800 | MISUMI | HFS5-2040-800 | External vertical frame
PN741 | Framing | 2040 Extrusion, 620mm | ea |  | MISUMI USA | https://us.misumi-ec.com/vona2/detail/110302684350/?ProductCode=HFS5-2040-620 | MISUMI | HFS5-2040-620 | Lower frame crossbar, all sides
PN742 | Framing | 2040 Extrusion, 540mm | ea |  | MISUMI USA | https://us.misumi-ec.com/vona2/detail/110302684350/?ProductCode=HFS5-2040-540 | MISUMI | HFS5-2040-540 | Side interior crossbars
PN750 | Framing | 404020 Extrusion, 620mm | ea |  | MISUMI USA | https://us.misumi-ec.com/vona2/detail/110302685320/?ProductCode=HFS5-404020-620 | MISUMI | HFS5-404020-620 | External top bar, front and rear
PN751 | Framing | 2020 Door Extrusion, 564mm | ea |  | MISUMI USA | https://us.misumi-ec.com/vona2/detail/110302375310/?ProductCode=HFTF5-2020-564-TPW | MISUMI | HFTF5-2020-564-TPW | Horizontal door frame
PN752 | Framing | 2020 Door Extrusion, 646mm | ea |  | MISUMI USA | https://us.misumi-ec.com/vona2/detail/110302375310/?ProductCode=HFTF5-2020-646-TPW | MISUMI | HFTF5-2020-646-TPW | Vertical door frame
PN760 | Framing | Acrylic Sheet, 577x659x3mm | ea |  | Locally Sourced |  | Locally Sourced |  | Inner door window
PN761 | Framing | Acrylic Sheet, 613x694x3mm | ea |  | Locally Sourced |  | Locally Sourced |  | Outer door window
PN769 | Framing | Wood Panel, Outside Rear | ea |  | Locally Sourced |  | Locally Sourced
PN770 | Framing | Wood Panel, Outside Right | ea |  | Locally Sourced |  | Locally Sourced
PN771 | Framing | Wood Panel, Outside Left | ea |  | Locally Sourced |  | Locally Sourced
PN772 | Framing | Wood Panel, Outside Top | ea |  | Locally Sourced |  | Locally Sourced
PN773 | Framing | Wood Panel, Top Hatch | ea |  | Locally Sourced |  | Locally Sourced
PN774 | Framing | Wood Panel, Floor Access, Rear | ea |  | Locally Sourced |  | Locally Sourced
PN775 | Framing | Wood Panel, Floor Access, Front | ea |  | Locally Sourced |  | Locally Sourced
PN776 | Framing | Wood Panel, Floor Cover, Front Left | ea |  | Locally Sourced |  | Locally Sourced
PN777 | Framing | Wood Panel, Floor Cover, Front Right | ea |  | Locally Sourced |  | Locally Sourced
PN778 | Framing | Wood Panel, Front Left | ea |  | Locally Sourced |  | Locally Sourced
PN779 | Framing | Wood Panel, Front Right | ea |  | Locally Sourced |  | Locally Sourced
PN780 | Framing | Wood Panel, Front Center | ea |  | Locally Sourced |  | Locally Sourced
PN782 | Framing | Wood Strip, Hinge Anchor | ea |  | Locally Sourced |  | Locally Sourced |  | 1/2" or 12mm will do.
PN785 | Framing | PIR Foam, 1/2", Rear Panel | ea |  | Locally Sourced |  | Fabricated |  | 3/4" will also work
PN786 | Framing | PIR Foam, 1/2", Left Side with Cutout | ea |  | Locally Sourced |  | Fabricated |  | 3/4" will also work
PN787 | Framing | PIR Foam, 1/2", Right Side with Cutout | ea |  | Locally Sourced |  | Fabricated |  | 3/4" will also work
PN788 | Framing | PIR Foam, 1/2", Top Hatch | ea |  | Locally Sourced |  | Fabricated |  | Up to 1" will work
PN789 | Framing | PIR Foam, 1/2", Top Outer | ea |  | Locally Sourced |  | Fabricated |  | Up to 1" will work
PN790 | Framing | PIR Foam, 1/2", Floor Access Panel, Rear | ea |  | Locally Sourced |  | Fabricated |  | Up to 1" will work
PN791 | Framing | PIR Foam, 1/2", Floor Access Panel, Front | ea |  | Locally Sourced |  | Fabricated |  | Up to 1" will work with some adjustments
PN792 | Framing | PIR Foam, 1/2", Side Floor Cover, Rear | ea |  | Locally Sourced |  | Fabricated |  | Up to 1" will work
PN793 | Framing | PIR Foam, 1/2", Side Floor Cover, Front | ea |  | Locally Sourced |  | Fabricated |  | Up to 1" will work
PN794 | Framing | PIR Foam, 1/2", Generic Side | ea |  | Locally Sourced |  | Fabricated |  | 3/8" thickness, at least 1/2" width.
PN795 | Framing | Wood Panel, Floor Cover, Left Rear | ea |  | Locally Sourced |  | Locally Sourced
PN796 | Framing | Wood Panel, Floor Cover, Right Rear | ea |  | Locally Sourced |  | Locally Sourced
PN797 | Framing | Foam Weatherstrip, 3/4" x 3/8", 580mm | ea |  | Home Depot | https://www.homedepot.com/p/M-D-Building-Products-3-8-in-x-10-ft-Black-Sponge-Rubber-Foam-Weatherstrip-Tape-06635/100353487 | Generic
PN800 | Misc | Vibration Damper, NEMA 17 | ea |  | Amazon | https://www.amazon.com/BIGTREETECH-Direct-Vibration-Creality-Printers/dp/B083JTC6JJ | BIGTREETECH
PN801 | Misc | Heatsink, 42x42x12mm | ea |  | Amazon | https://www.amazon.com/BIGTREETECH-Direct-Vibration-Creality-Printers/dp/B083JTC6JJ | BIGTREETECH |  | Z heatsinks optional
PN802 | Misc | Heatsink, 14x14x6mm | ea |  | Amazon | https://www.amazon.com/ZZHXSM-Heatsink-Aluminum-Radiator-Conductive/dp/B092LW4K9L | Generic |  | For RPi, optional
PN810 | Misc | Bed Spring | ea |  | Amazon | https://www.amazon.com/gp/product/B07SDFX766 | Befenybay | BE022-fba | Creality clone
PN811 | Misc | Bed Leveling Nut, 60mm | ea |  | Amazon | https://www.amazon.com/gp/product/B07SDFX766 | Befenybay | BE022-fba | Creality clone
PN812 | Misc | Heated Bed, 310x310mm | ea |  | Amazon | https://www.amazon.com/Creality-CR-10S-Aluminum-Heated-Replacement/dp/B07TVMGFRZ | Creality | ZT931264ZTHL272 | Creality CR-10 Stock
PN813 | Misc | Idler Pulley Plate | ea |  | OpenBuilds | https://openbuildspartstore.com/idler-pulley-plate/ | OpenBuilds | 570 | Or clone
PN814 | Misc | Build Plate, Spring Steel, 310x310mm | ea |  | Amazon | https://www.amazon.com/gp/product/B07SH1S2C1 | Fulament | 301652346813
PN815 | Misc | PTFE Tube, 4mm OD, 2mm ID | cm | 170 | Amazon | https://www.amazon.com/Teflon-tubing-Filament-Printer-Tech/dp/B073RDFTDV | Generic
PN816 | Misc | French Press Filter, 4" (8 Cup) | ea |  | Amazon | https://www.amazon.com/gp/product/B08R8NQZG2 | Generic
PN818 | Misc | Silicone Tubing, 5/8" ID | cm | 100 | Amazon | https://www.amazon.com/gp/product/B08S3CXSRH | Generic |  | Quality varies, but 3/4" OD often comes out as 20mm
PN819 | Misc | HEPA Cartridge, 72x20mm | ea |  | Amazon | https://www.amazon.com/gp/product/B07H7QWB2M | Generic |  | Vacuum filters for Kenmore EF-2
PN820 | Misc | Fan Grill Guard, 80mm | ea |  | Amazon | https://www.amazon.com/gp/product/B01H0P4HWE | Generic
PN821 | Misc | Coupler, Pneumatic, PC4-M10 | ea |  | Amazon | https://www.amazon.com/AiTrip-PC4-M10-Straight-Fitting-Extruder/dp/B07ZCNB1L8 | Generic |  | Often found included with PTFE tube kits
PN822 | Misc | Bed Leveling Column, Silicone | ea |  | Amazon | https://www.amazon.com/gp/product/B08FJ6ZVH8 | Generic |  | (Optional) Replaces PN 810
PN823 | Misc | Micro SD Card, Class A1 | ea |  | Amazon | https://www.amazon.com/SanDisk-Extreme-microSDHC-UHS-3-SDSQXAF-032G-GN6MA | SanDisk | SDSQXAF-032G-GN6MA | Class A1, 32GB
PN824 | Misc | SD Card | ea |  | Amazon | https://www.amazon.com/Verbatim-Premium-Memory-UHS-I-Class/dp/B000RLBWJK | Generic |  | Any size works; solely for flashing MCU.
PN900 | Electrical | Stepper, NEMA 17, 48mm, 0.9 Degree, 2A | ea |  | stepperonline.com | https://www.omc-stepperonline.com/nema-17-bipolar-0-9deg-46ncm-65-1oz-in-2a-2-9v-42x42x48mm-4-wires.html | STEPPERONLINE | 17HM19-2004S | A & B
PN901 | Electrical | Stepper, NEMA 17, 39mm, 1.8 Degree, 1.5A | ea |  | stepperonline.com | https://www.omc-stepperonline.com/nema-17-bipolar-45ncm-6374ozin-15a-42x42x39mm-4-wires-w--1m-pin-connector.html | STEPPERONLINE | 17HS15-1504S-X1 | Z1 & Z2
PN902 | Electrical | Stepper, NEMA 17, 25mm, 1.8 Degree, 0.7A | ea |  | stepperonline.com | https://www.omc-stepperonline.com/nema-17-bipolar-1-8deg-13ncm-18-4oz-in-0-7a-2-9v-42x42x25mm-4-wires.html | STEPPERONLINE | 17HS10-0704S | Extruder
PN910 | Electrical | Limit Switch, Makerbot/Creality Form | ea |  | Amazon | https://www.amazon.com/Creality-3D-Printer-Separate-Package/dp/B09NLVDK1J/ | Creality | AMUS-LD-3D-AC-Limit switch | Usually 3pcs. Generic in 4pc and 5pc for less.
PN911 | Electrical | Switch, Panel Mount, >5A VAC | ea |  | Digikey | https://www.digikey.com/en/products/detail/nkk-switches/S1F/1006965 | NKK Switches | S1F | 12-12.5mm circular cutout, either SPST or DPST
PN912 | Electrical | Power Supply, 24V, 450W | ea |  | Digikey | https://www.digikey.com/en/products/detail/mean-well-usa-inc/SE-450-24/7706608 | Meanwell | SE-450-24
PN913 | Electrical | Fuse, 5x20mm, Glass, Fast Blow, 5A | ea |  | Digikey | https://www.digikey.com/en/products/detail/bel-fuse-inc/5ET-5-R/1009940 | Bel Fuse | 5ET 5-R
PN950 | Electrical | Fan, Axial, 40mm x 20mm, 12V | ea |  | Amazon | https://www.amazon.com/Coolerguys-40x40x20-CG4020L12S-Devices-Printers/dp/B07V4GGPW3 | Coolerguys | CG4020L12S
PN951 | Electrical | Fan, Radial, 50mm x 15mm, 12V | ea |  | Amazon | https://www.amazon.com/gp/product/B08R9JW1DF | Generic
PN952 | Electrical | Fan, Axial, 80mm x 25mm, 12V | ea |  | Amazon | https://www.amazon.com/gp/product/B00IOIJ4AC | be quiet! | BL044
PN953 | Electrical | Fan, Radial, 75mm x 30mm, 24V | ea |  | Amazon | https://www.amazon.com/gp/product/B08NCMY3H5 | Wathai |  | Some variation between mfgrs in dimensions
PN960 | Electrical | Panel Mount Extension, USB Type A | ea |  | Amazon | https://www.amazon.com/gp/product/B07C87FYLY | Generic
PN961 | Electrical | Panel Mount Extension, RJ-45 | ea |  | Amazon | https://www.amazon.com/gp/product/B00S5WJ5RO | Generic
PN962 | Electrical | Panel Mount Extension, HDMI | ea |  | Amazon | https://www.amazon.com/gp/product/B07WJGPQSW | Generic |  | HDMI terminated on RPi 3B+, mini-HDMI on RPi4
PN963 | Electrical | Micro SD to SD Extension | ea |  | Amazon | https://www.amazon.com/gp/product/B01D9JIUU0 | LANMU | COMINHKPR105510 | Removed from plastic housing
PN964 | Electrical | IEC C14 Socket with Fuse Holder | ea |  | MISUMI USA | https://us.misumi-ec.com/vona2/detail/110400258530 | MISUMI | WTN-1171R1-1 | Needs a 5 amp fuse; 10amp is way too high.
PN965 | Electrical | Micro HDMI to HDMI Adapter | ea |  | Amazon | https://www.amazon.com/gp/product/B07RZX9MCS | Generic |  | Not needed with RPi 3B+
PN966 | Electrical | IEC C13 Cable, 1m | ea | 1 | Amazon | https://www.amazon.com/StarTech-com-Standard-Computer-Power-Cord/dp/B001CATESG | Generic
PN967 | Electrical | USB C to USB Type A cable, 24" | ea | 1 | Amazon | https://www.amazon.com/SUNGUY-%E3%80%902-Pack-x2%E3%80%91Rapid-Charging-Nintendo/dp/B07T6T3KZZ | Generic
PN968 | Electrical | IDC 10-Pin Cable, 8", 2pk | pk | 1 | Amazon | https://www.amazon.com/Pc-Accessories-Connectors-Sockets-10P-20cm-2PK | Generic
PN970 | Electrical | 5050 RGB LED Pixel, 12mm PCB, 16.6mm Pitch | ea |  | Amazon | https://www.amazon.com/gp/product/B091GQJK1B | Generic |  | 60 LED/m, typically WS2812B or WS2815
PN971 | Electrical | Thermistor, NTC 100K, E3D V6 cartridge | ea |  | Amazon | https://www.amazon.com/gp/product/B07QDQXDQ5/ | Generic
PN972 | Electrical | Heater Cartridge, 24V | ea |  | Amazon | https://www.amazon.com/gp/product/B086JM394F | Generic |  | 40-60W
PN972 | Electrical | Thermistor, NTC 100K 3950 Bead | ea |  | Amazon | https://www.amazon.com/gp/product/B07QDQXDQ5/ | FYSETC | MK3 HT-NTC100K
PN980 | Electrical | Octopus V1.1 MCU | ea |  | Amazon | https://www.amazon.com/BIGTREETECH-Motherboard-Compatible-Firmware-Raspberry/dp/B094NPRYDP | BIGTREETECH | KINGPRINTER-ZZB000540
PN981 | Electrical | Stepper Driver, TMC2209 | ea |  | Amazon | https://www.amazon.com/BIGTREETECH-Printer-Stepstick-TMC2209-Heatsink/dp/B07YW7BM68 | BIGTREETECH | BIQU-UUU001791
PN982 | Electrical | Mini12864 LCD V1.0 | ea |  | Amazon | https://www.amazon.com/BIGTREETECH-Mini12864-Graphic-Display-Prusa-i3/dp/B08P5LXR86 | BIGTREETECH | KINGPRINT-ZZB000475
PN984 | Electrical | Raspberry Pi 4B 2GB | ea |  | Digikey | https://www.digikey.com/en/products/detail/raspberry-pi/Raspberry-Pi-4B-2GB/10258782 | Raspberry Pi | Raspberry Pi 4B/2GB
PN985 | Electrical | Raspberry Pi Camera | ea |  | Amazon | https://www.amazon.com/gp/product/B07SN8HB1R | Arducam | 5MP OV5647
PN986 | Electrical | Signal Amplifier, SP901E | ea |  | Amazon | https://www.amazon.com/BTF-LIGHTING-Amplifier-Repeater-Addressable-Programmable/dp/B07RDKRW5T | BTF-Lighting | SP901E
PN987 | Electrical | Buck Converter, 3A, USB C Out | ea |  | Amazon | https://www.amazon.com/gp/product/B07ZQB6S3L | Generic |  | Must accept up 24VDC in.
UN001 | Supplies | Synthetic Lubricant with PTFE | ea | 1 | Amazon | https://www.amazon.com/gp/product/B0081JE0OO | Synco/Super Lube | 92003
UN002 | Supplies | Isopropyl rubbing alcohol | ea | 1 | Wal-Mart | https://www.walmart.com/ip/Equate-91-Isopropyl-Alcohol-Antiseptic-32-fl-oz/276040459 | Generic |  | 90%+
UN003 | Supplies | Lint free towels | pk | 1 | Amazon | https://www.amazon.com/AIDEA-Microfiber-Cleaning-Absorbent-Lint-Free/dp/B07ZDRVRPP | Generic
UN004 | Supplies | Right Angle Clamps | ea | 1 | Amazon | https://www.amazon.com/gp/product/B09KLN6T5B | Generic
UN005 | Supplies | PTFE Tube Cutter | ea | 1 | Amazon | https://www.amazon.com/dp/B0756D2T73 | Generic |  | Often found included with PTFE tube kits
UN006 | Supplies | Soldering iron | ea | 1 | Amazon | https://www.amazon.com/dp/B000AS28UC | Generic
UN007 | Supplies | Soldering Iron Heat Set Insert Tip, M3 | ea | 1 | Amazon | https://www.amazon.com/gp/product/B07VR4LBZ7 | Generic |  | Usually comes with M3, M4, and M5 as a pack.
UN008 | Supplies | Electrical Tweezers | ea | 1 | Amazon | https://www.amazon.com/Precision-Anti-Static-Electronics-Sodlering%EF%BC%8CJewelry-Laboratory/dp/B07ZBZ7MSF | Generic
UN009 | Supplies | Needle-nosed Pliers, 6" | ea | 1 | Amazon | https://www.amazon.com/gp/product/B000A0OW2M | Irwin | 2078216
UN010 | Supplies | Wire Strippers | ea | 1 | Amazon | https://www.amazon.com/DOWELL-Stripper-Multi-Function-Tool%EF%BC%8CProfessional-Craftsmanship/dp/B06X9875Z7 | Generc
UN011 | Supplies | Wire Crimper, Open Barrel | ea | 1 | Amazon | https://www.amazon.com/gp/product/B078WNZ9FW | IWISS | IWS-2820M
UN012 | Supplies | Electrical Screw Driver Set | ea | 1 | Amazon | https://www.amazon.com/Klein-Tools-32614-Screwdriver-Electronics/dp/B07PNC5MPB | Klein Tools | 32614 | Philips and flathead for terminal connectors
UN016 | Supplies | Lily White Lubricating Oil, 4 fl. oz. | ea | 1 | Amazon | https://www.amazon.com/Zoom-SPOUT-Sewing-Machine-Oiler-118ml/dp/B00BYCKTW2 | AlbaChem | 3014 Zoom Lubricant | Can substitute with NLGI 1 grease w/ low viscosity, no PTFE
UN020 | Supplies | Allen wrences, Metric | pk | 1 | Wal-Mart | 9 in 1 Folding Hex Key Set Metric Aluminum Allen Wrench Multi-Purposes Hex Key Tool Non-Slip for Construction Home Decoration - Walmart.com | Generic
UN031 | Supplies | Fine Tip Marker | ea | 1 | Wal-Mart | https://www.walmart.com/ip/Sharpie-Permanent-Markers-Fine-Point-Black-2-Count/17617453 | Sharpie | 1905368 | For labeling part bags and wires
UN032 | Supplies | Plastic Bags, 4"x6" | pk | 1 | Wal-Mart | https://www.walmart.com/ip/100-Baggies-W-4-X6-H-Small-Reclosable-Seal-Clear-Plastic-Poly-Bag/401047000 | Generic |  | For organizing parts before assembly
UN033 | Supplies | Plastic Bags, 3"x4" | pk | 1 | Wal-Mart | https://www.walmart.com/ip/100-Baggies-W-3-X4-H-Small-Reclosable-Seal-Clear-Plastic-Poly-Bag/326515524 | Generic |  | For organizing parts before assembly
UN013 | Supplies | Heat Gun | ea | 1 | Amazon | https://www.amazon.com/SEEKONE-Heat-Gun-Hot-Air/dp/B078S5QMFG | Generic |  | For heat shrink and butt splices