## 000 - Printed Parts
Number | Category | Component | Chirality | Name or Location | Material | Qty | Note | STL Filename
PN001 | XY | Pulleys | L | Bottom | ABS | 1 |  | 01 - XY - Pulleys - L Bottom.stl
PN002 | XY | Pulleys | L | Top | ABS | 1 |  | 02 - XY - Pulleys - L Top.stl
PN003 | XY | Pulleys | R | Bottom | ABS | 1 |  | 03 - XY - Pulleys - R Bottom.stl
PN004 | XY | Pulleys | R | Top | ABS | 1 |  | 04 - XY - Pulleys - R Top.stl
PN005 | XY | XY Joint | L | Top | ABS | 1 |  | 05 - XY - XY Joint - L Top.stl
PN006 | XY | XY Joint | L | Mid | ABS | 1 |  | 06 - XY - XY Joint - L Mid.stl
PN007 | XY | XY Joint | L | Bottom | ABS | 1 |  | 07 - XY - XY Joint - L Bottom.stl
PN008 | XY | XY Joint | R | Top | ABS | 1 |  | 08 - XY - XY Joint - R Top.stl
PN009 | XY | XY Joint | R | Mid | ABS | 1 |  | 09 - XY - XY Joint - R Mid.stl
PN010 | XY | XY Joint | R | Bottom | ABS | 1 |  | 10 - XY - XY Joint - R Bottom.stl
PN011 | XY | Tensioner | N | Bolt Receiver | ABS | 2 |  | 11 - XY - Tensioner - Bolt Receiver.stl
PN012 | XY | Tensioner | N | Idler Seat | ABS | 2 |  | 12 - XY - Tensioner - Idler Seat.stl
PN013 | XY | Tensioner | N | Tensioner Cap | ABS | 2 |  | 13 - XY - Tensioner - Tensioner Cap.stl
PN014 | XY | Tensioner | N | Guide Frame | ABS | 2 |  | 14 - XY - Tensioner - Guide Frame.stl
PN015 | XY | Steppers | N | Vibration Damper | TPU | 2 | No ID tag | 15 - XY - Steppers - Vibration Damper (TPU).stl
PN016 | XY | Steppers | N | Stepper Mount | ABS | 2 |  | 16 - XY - Steppers - Stepper Mount.stl
PN017 | XY | Motion | L | Y Axis Rail Guide | ABS | 1 |  | 17 - XY - Motion - L Y Axis Rail Guide.stl
PN018 | XY | Motion | R | Y Axis Rail Guide | ABS | 1 | Also limit switch mount | 18 - XY - Motion - R Y Axis Rail Guide.stl
PN019 | Z | Motion | N | Lower Rail Bracket | ABS | 2 |  | 19 - Z - Motion - Lower Rail Bracket.stl
PN020 | Z | Bed | N | Corner Bracket | ABS | 4 |  | 20 - Z - Bed - Corner Bracket.stl
PN021 | Z | Motion | L | Gantry | ABS | 1 |  | 21 - Z - Motion - L Gantry.stl
PN022 | Z | Motion | R | Gantry | ABS | 1 |  | 22 - Z - Motion - R Gantry.stl
PN023 | Z | Steppers | L | Stepper Mount | ABS | 1 |  | 23 - Z - Steppers - L Stepper Mount.stl
PN024 | Z | Steppers | R | Stepper Mount | ABS | 1 |  | 24 - Z - Steppers - R Stepper Mount.stl
PN025 | Z | Motion | L | Z1 Limit Switch | ABS | 1 |  | 25 - Z - Motion - L Z1 Limit Switch.stl
PN026 | Z | Motion | R | Z2 Limit Switch | ABS | 1 |  | 26 - Z - Motion - R Z2 Limit Switch.stl
PN027 | Z | Motion | L | Lead Screw Plate | ABS | 1 |  | 27 - Z - Motion - L Lead Screw Plate.stl
PN028 | Z | Motion | R | Lead Screw Plate | ABS | 1 |  | 28 - Z - Motion - R Lead Screw Plate.stl
PN029 | Z | Bed | N | Wire Support | ABS | 1 |  | 29 - Z - Bed - Wire Support.stl
30 | Gantry | Carriage | N | Carriage Mount | ABS | 1 |  | 30 - Gantry - Carriage - Carriage Mount.stl
31 | Gantry | Carriage | N | Top Mount | ABS | 1 |  | 31 - Gantry - Carriage - Top Mount.stl
32 | Gantry | Carriage | N | Back Mount | ABS | 1 |  | 32 - Gantry - Carriage - Back Mount.stl
33 | Gantry | Carriage | N | Front Mount | ABS | 1 |  | 33 - Gantry - Carriage - Front Mount.stl
34 | Gantry | Carriage | L | Belt Clamp | ABS | 1 |  | 34 - Gantry - Carriage - L Belt Clamp.stl
35 | Gantry | Carriage | R | Belt Clamp | ABS | 1 |  | 35 - Gantry - Carriage - R Belt Clamp.stl
PN040 | Gantry | Hotend | N | Mounting Bracket | ABS | 1 |  | 40 - Gantry - Hotend - Mounting Bracket.stl
PN041 | Gantry | Hotend | N | Locking Collar | ABS | 1 |  | 41 - Gantry - Hotend - Locking Collar.stl
PN042 | Gantry | Hotend | N | Fan Intake | ABS | 1 |  | 42 - Gantry - Hotend - Fan Intake.stl
PN043 | Gantry | Hotend | N | PTFE Collar | TPU | 1 |  | 43 - Gantry - Hotend - PTFE Collar (TPU).stl
PN044 | Gantry | Hotend | N | EVA Duct | ABS | 1 |  | 44 - Gantry - Hotend - EVA Duct.stl
45 | Gantry | Hotend | N | Fan Mount | ABS | 1 |  | 45 - Gantry - Hotend - Fan Mount.stl
51 | ABL | Mount | N | BLTouch Mount | ABS | 1 |  | 51 - ABL - Mount - BLTouch.stl
60 | Extruder | Bowden | N | Bowden Coupler | ABS | 1 | Hotend adapter for bowden | 60 - Extruder - Bowden - Coupler.stl
61 | Extruder | DD | N | BMG Mount | ABS | 1 |  | 61 - Extruder - DD - BMG Mount.stl
PN062 | Extruder | Bowden | N | BMG Mount | ABS | 1 |  | 62 - Extruder - Bowden - BMG Mount.stl
PN070 | Electrical | Wiring | R | Panel Plate | ABS | 1 | JST-SM connector panel | 70 - Electrical - Wiring - R Panel Plate.stl
PN071 | Electrical | Wiring | L | Panel Plate | ABS | 1 | JST-SM connector panel | 71 - Electrical - Wiring - L Panel Plate.stl
PN072 | Electrical | Wiring | R | Panel Mount | ABS | 1 |  | 72 - Electrical - Wiring - R Panel Mount.stl
PN073 | Electrical | Wiring | L | Panel Mount | ABS | 1 |  | 73 - Electrical - Wiring - L Panel Mount.stl
PN074 | Electrical | Wiring | R | Panel Faceplate | ABS | 1 |  | 74 - Electrical - Wiring - R Panel Faceplate.stl
PN075 | Electrical | Wiring | L | Panel Faceplate | ABS | 1 |  | 75 - Electrical - Wiring - L Panel Faceplate.stl
PN076 | Electrical | Mount | L | Octopus Board Mount | ABS | 1 |  | 76 - Electrical - Mount - L Octopus Board Mount.stl
PN077 | Electrical | Mount | R | Octopus Board Mount | ABS | 1 |  | 77 - Electrical - Mount - R Octopus Board Mount.stl
PN078 | Electrical | Mount | L | SKR Board Tray | ABS | 1 |  | 78 - Electrical - Mount - L SKR Board Mount.stl
PN079 | Electrical | Mount | R | SKR Board Tray | ABS | 1 |  | 79 - Electrical - Mount - R SKR Board Mount.stl
PN080 | Electrical | Mount | N | Parametric T Slot Cap | ABS | 1 | Parametric, defaults provided
82 | Electrical | Lighting | N | LED Guide, 12mm | ABS | 1 | 144 LEDs/m | 82 - Electrical - Lighting - LED Guide, 12mm.stl
PN083 | Electrical | Mount | L | RPi Board Mount | ABS | 1 |  | 83 - Electrical - Mount - L RPi Board Mount.stl
PN084 | Electrical | Mount | R | RPi Board Mount | ABS | 1 |  | 84 - Electrical - Mount - R RPi Board Mount.stl
PN085 | Electrical | Mount | N | 5A Buck Mount | ABS | 1 |  | 85 - Electrical - Mount - Buck Converter Mount, DROK 5A.stl
PN086 | Electrical | Mount | N | PSU Mount | ABS | 2 |  | 86 - Electrical - Mount - PSU Mount.stl
PN087 | Electrical | Camera | N | Camera Mount | ABS | 1 |  | 87 - Electrical - Camera - Camera Mount.stl
PN090 | Misc | Frame | N | Corner Bracket Cover | ABS | ? |  | 90 - Misc - Corner Bracket Cover.stl
PN091 | Misc | Motion | N | Limit Switch Cap | ABS | 5 |  | 91 - Misc - Limit Switch Cap.stl
PN092 | Misc | Frame | N | Frame Base Foot | TPU | 4 |  | 92 - Misc - Frame Base Foot (TPU).stl
PN093 | XY | Motion | R | X Limit Switch Mount | ABS | 1 |  | 93 - XY - Motion - X Limit Switch Mount.stl
PN094 | Misc | Tools | N | Gantry Service Bar | ABS | 2 |  | 94 - Misc - Tools - Gantry Service Bar.stl
PN095 | MIsc | Frame | N | Panel Mount Point, Single | ABS |  |  | 95 - Misc - Frame - Panel Mount Point, Single.stl
PN096 | Misc | Wiring | N | T Slot Wire Anchor | ABS | 10 |  | 96 - Misc - Wiring - T Slot Wire Anchor.stl
PN097 | Misc | Frame | N | Panel Mount Point, Double | ABS |  |  | 97 - Misc - Frame - Panel Mount Point, Double.stl
PN098 | Misc | Wiring | N | PTFE Tube Coupler | ABS | 1 |  | 98 - Misc - Wiring - PTFE Tube Coupler.stl
PN099 | XY | Motion | N | Y Axis Front Rail Guide | ABS | 2 |  | 99 - XY - Motion - Y Axis Front Rail Guide
100 | Exterior | Frame | N | Base Cap Type 1 | ABS | 2 |  | 100 - Exterior - Frame - Base Cap Type 1.stl
101 | Exterior | Frame | N | Base Cap Type 2 | ABS | 2 |  | 101 - Exterior - Frame - Base Cap Type 2.stl
102 | Exterior | Frame | N | Top Cap Type 1 | ABS | 2 |  | 102 - Exterior - Frame - Top Cap Type 1.stl
103 | Exterior | Frame | N | Top Cap Type 2 | ABS | 2 |  | 103 - Exterior - Frame - Top Cap Type 2.stl
PN104 | Exterior | Skirt | L | L Front End | ABS | 1 |  | 104 - Exterior - Skirt - L Front End.stl
PN105 | Exterior | Skirt | R | R Front End | ABS | 1 | Power switch | 105 - Exterior - Skirt - R Front End.stl
PN106 | Exterior | Skirt | L | L Rear End | ABS | 1 |  | 106 - Exterior - Skirt - L Rear End.stl
PN107 | Exterior | Skirt | R | R Rear End | ABS | 1 | IEC (power) plug | 107 - Exterior - Skirt - R Rear End.stl
PN108 | Exterior | Skirt | N | Grille | ABS | 4 |  | 108 - Exterior - Skirt - Grille.stl
109 | Exterior | Skirt | N | 92mm Fan Mount | ABS | 3 |  | 109 - Exterior - Skirt - 92mm Fan Mount.stl
PN110 | Exterior | Skirt | N | SD Card Reader Mount | ABS | 1 |  | 110 - Exterior - Skirt - SD Card Reader Mount.stl
111 | Exterior | Skirt | N | 92mm Fan Grille | ABS | 3 |  | 111 - Exterior - Skirt - 92mm Fan Grille.stl
PN112 | Exterior | Skirt | N | Display Mount | ABS | 1 |  | 112 - Exterior - Skirt - Display Mount.stl
PN113 | Exterior | Skirt | N | Display Slot | ABS | 1 |  | 113 - Exterior - Skirt - Display Slot.stl

## 500 - Fasteners
ID | Description String | Metric Size | Ref Supplier | Ref Mfgr | Ref Mfgr PN | Notes
PN500 | Screw, M3-0.5 x 6mm SHCS | M3 | Amazon | MonsterBolts | SHCS - Stain M3.6.10
PN501 | Screw, M3-0.5 x 8mm SHCS | M3 | Amazon | MonsterBolts | SHCS - Stain M3.8.10
PN502 | Screw, M3-0.5 x 12mm SHCS | M3 | Amazon | MonsterBolts | SHCS - Stain M3.12.10
PN503 | Screw, M3-0.5 x 16mm SHCS | M3 | Amazon | MonsterBolts | SHCS - Stain M3.16.10
PN504 | Screw, M3-0.5 x 20mm, SHCS | M3 | Amazon | MonsterBolts | SHCS - Stain M3.20.10
PN505 | Screw, M3-0.5 x 25mm SHCS | M3 | Amazon | MonsterBolts
PN506 | Screw, M3-0.5 x 30mm SHCS | M3 | Amazon | MonsterBolts | SHCS - Stain M3.30.10
PN507 | Screw, M3-0.5 x 35mm SCHS | M3 | Amazon | MonsterBolts | SHCS - Stain M3.35.10
PN508 | Screw, M3-0.5 x 40mm SHCS | M3 | Amazon | MonsterBolts
PN509 | Screw, M3-0.5 x 45mm SHCS | M3
PN530 | Screw, M5-0.8 x 8mm BHCS | M5 | Amazon | MonsterBolts | SHCS - Stain M5.8.10
PN532 | Screw, M5-0.8 x 12mm BHCS | M5 | Amazon | MonsterBolts | SHCS - Stain M5.12.10
PN533 | Screw, M5-0.8 x 16mm BHCS | M5 | Amazon | MonsterBolts | SHCS - Stain M5.16.10
PN534 | Screw, M5-0.8 x 25mm BHCS | M5 | Amazon | MonsterBolts | SHCS - Stain M5.25.10
PN535 | Screw, M5-0.8 x 45mm BHCS | M5 | Amazon | Generic
PN550 | Screw, M4-0.7 x 35mm FHCS | M4 | Amazon | Befenybay | BE022-fba | Included with bed leveling nuts
PN551 | Screw, M4-0.7 x 6mm Set Screw | M4 | Amazon | KOOTANS |  | Included with hidden corner brackets
PN552 | Screw, M4 x 16 SHCS | M4 | Amazon | Befenybay |  | Included with spider couplers
PN570 | Hex Nut, M3 | M3 | Amazon | Generic
PN571 | Hex Nut, M4 | M4 | Amazon | Generic
PN572 | Hex Nut, M5 | M5 | Amazon | Generic
PN575 | Tee Nut, 6mm Slot, M5, Roll In | M5 | Amazon | Generic
PN576 | Tee Nut, 6mm Slot, M3, Slide In | M3 | Amazon | Generic
PN577 | Washer, M5, Split Lock | M5 | Amazon | Generic
PN578 | Washer, M5x10mm | M5 | Amazon | Generic
PN580 | Coupler, 5mm to 8mm, Rigid |  | Amazon | Generic
PN581 | Coupler, 5mm to 8mm, Spider |  | Amazon | Befenybay
PN582 | Lock Collar, 8mm | M8 | Amazon | Befenybay
PN595 | Heat Set Insert, M3x5.7mm | M3 | Amazon | iplusmile
PN596 | Heat Set Insert, M5x8.1mm | M5 | Amazon | Hilitchi

## 600 - Transmission
ID | Description String | Ref Supplier | Ref. Mfgr. | Ref. Mfgr. PN
PN600 | Bearing, F688ZZ | Amazon | Generic | F688ZZ
PN601 | Bearing, F695-2RS | Amazon | Generic | F695-2RS
PN610 | Idler Pulley, 2GT-2 20T, 5mm Bore | Amazon | WINSINN | 6MHL20B5T
PN611 | Pulley, 2GT-2, 30T, 8mm Bore | Amazon | Generic
PN620 | Dowel Pin, 5mm OD, 25mm | Amazon | Generic
PN621 | Linear Rod, 8mm OD, 250mm | Amazon | ReliaBot | IT-RD048
PN631 | Linear Rail, MGN12, 400mm | Amazon | UniTak3D | UniT091
PN632 | Linear Rail Carriage, MGN12H | Amazon | UniTak3D | UniT091
PN642 | Lead Screw, Tr8x4, 500mm | Amazon | ReliaBot | EU-RZ007-37
PN643 | Lead Screw Nut, Tr8x4, Anti-Backlash | Amazon | ReliaBot | RZ035-2anti-M3

## 700 - Framing
ID | Description String | Ref. Supplier | Ref. Mfgr. | Ref. Mfgr. PN | Notes
PN700 | Corner Bracket, Tapped | MISUMI USA | MISUMI | HBKTS5-C
PN701 | Corner Bracket, Inside Hidden | Amazon | KOOTANS
PN702 | Corner Bracket, Super Thick, Tapped | MISUMI USA | MISUMI | HBKUS5-C
PN710 | Door Frame Corner | MISUMI USA | MISUMI | HBLTC5
PN711 | 2020 Extrusion Hinge | MISUMI USA | MISUMI | HHPSN5
PN712 | 2020 Extrusion Handle |  |  | (None)
PN725 | 2020 Extrusion, 440mm, Milled | MISUMI USA | MISUMI | HFSP5-2020-440 | X axis rail
PN726 | 2020 Extrusion, 540mm, Milled | MISUMI USA | MISUMI | HFSP5-2020-540 | Y axis rails
PN727 | 2020 Extrusion, 620mm | MISUMI USA | MISUMI | HFS5-2020-620 | Y axis crossbar
PN728 | 2020 Extrusion, 500mm | MISUMI USA | MISUMI | HFS5-2020-500 | Z axis crossbar (X axis)
PN729 | 2020 Extrusion, 510mm | MISUMI USA | MISUMI | HFS5-2020-510 | Z axis rails
PN730 | 2020 Extrusion, 540mm | MISUMI USA | MISUMI | HFS5-2020-540 | Z axis crossbar (Y axis)
PN731 | 2020 Extrusion, Variable | MISUMI USA | MISUMI | HFS5-2020-540 | Allowance is made for 540-580mm
PN732 | 2020 Extrusion, 220mm | MISUMI USA | MISUMI | HFS5-2020-220 | Bed frame
PN733 | 2020 Extrusion, 350mm | MISUMI USA | MISUMI | HFS5-2020-350 | Bed frame

## 800 - Misc
ID | Part Description | Ref. Supplier | Ref. Mfgr. | Ref Mfgr PN | Notes
PN800 | Vibration Damper, NEMA 17 | Amazon | BIGTREETECH
PN801 | Heatsink, 42x42x12mm | Amazon | BIGTREETECH
PN802 | Thermal Glue | Amazon | GENNEL
PN810 | Bed Spring | Amazon | Befenybay | BE022-fba
PN811 | Bed Leveling Nut, 60mm | Amazon | Befenybay | BE022-fba | Creality clone
PN812 | 310x310mm Build Plate | Amazon | Creality | ZT931264ZTHL272 | Creality CR-10 Stock
PN813 | Idler Pulley Plate | OpenBuilds | OpenBuilds | 570 | OpenBuilds clone

## 900 - Electrical
ID | Part Description | Reference Supplier Link | Ref Mfgr. | Ref Mgr PN | Note
PN900 | Stepper, NEMA 17, 48mm, 0.9 Degree, 2A | stepperonline.com | STEPPERONLINE | 17HM19-2004S | A/B
PN901 | Stepper, NEMA 17, 39mm, 1.8 Degree, 1.5A | stepperonline.com | STEPPERONLINE | 17HS15-1504S-X1 | Z1 & Z2
PN902 | Stepper, NEMA 17, 25mm, 1.8 Degree, 0.7A | stepperonline.com | STEPPERONLINE | 17HS10-0704S
PN910 | Limit Switch | Amazon | Creality | AMUS-LD-3D-AC-Limit switch | Usually 3pcs. Generic in 4pc and 5pc for less.
PN911 | Power Switch, Toggle | Digikey | NKK Switches | S1F
PN912 | Power Supply, 24V, 450W | Digikey | Meanwell | SE-450-24
PN913 | Fuse, 5x20mm, Fast Blow, 5A | Digikey | Bel Fuse | 5ET 5-R
PN920 | JST SM Pin, Male Pin | Digikey | JST | SYM-001T-P0.6(N)
PN921 | JST SM Pin, Female Socket | Digikey | JST | SYF-001T-P0.6(LF)(SN)
PN922 | JST SM Connector, Male, 2 Pin | Digikey | JST | SMR-02V-B
PN923 | JST SM Connector, Male, 3 Pin | Digikey | JST | SMR-03V-B
PN924 | JST SM Connector, Male, 4 Pin | Digikey | JST | SMR-04V-B
PN925 | JST SM Connector, Male, 5 Pin | Digikey | JST | SMR-05V-B
PN926 | JST SM Connector, Female, 2 Pin | Digikey | JST | SMP-02V-BC
PN927 | JST SM Connector, Female, 3 Pin | Digikey | JST | SMP-03V-BC
PN928 | JST SM Connector, Female, 4 Pin | Digikey | JST | SMP-04V-BC
PN929 | JST SM Connector, Female, 5 Pin | MISUMI USA | JST | SMP-05V-BC | Digikey doesn't carry this, for some reason
PN950 | Fan, Axial, 40mm x 20mm, 12V
PN951 | Fan, Radial, 50mm x 15mm, 12V | Amazon | WINSINN
PN952 | Fan, Axial, 80mm x 25mm, 12V | Amazon | be quiet! | BL044
PN953 | Fan, Radial, 75mm x 30mm, 24V | Amazon | Wathai
PN992 | Fan, Axial, 92mm x 25mm |  |  |  | To be removed; use PN952
PN960 | Panel Mount Extension, USB Type B | Amazon | Generic |  | USB A terminated
PN961 | Panel Mount Extension, RJ-45 | Amazon | Generic
PN962 | Panel Mount Extension, HDMI | Amazon | Generic |  | HDMI terminated on RPi 3B+, mini-HDMI on RPi4
PN963 | SD Card Reader Extension | Amazon | LANMU | COMINHKPR105510 | Removed from plastic housing
PN964 | IEC C14 Socket with Fuse | MISUMI USA | MISUMI | WTN-1171R1-1 | Needs a 5 or 10 amp fuse.
PN970 | 5050 RGB LED Pixel, 12mm PCB, 16.6mm Pitch |  |  |  | 60 LED/m, typically WS2812B or WS2815
PN980 | BTT Octopus V1.1 | Amazon | BIGTREETECH | KINGPRINTER-ZZB000540
PN981 | Stepper Driver, TMC2209 | Amazon | BIGTREETECH | BIQU-UUU001791
PN982 | BTT Mini12864 LCD V1.0 | Amazon | BIGTREETECH | KINGPRINT-ZZB000475
PN983 | Raspberry Pi 3B+ |  | Raspberry Pi
PN984 | Raspberry Pi 4B 2GB | Digikey | Raspberry Pi | Raspberry Pi 4B/2GB
PN985 | Raspberry Pi Camera | Amazon | Arducam | 5MP OV5647

## 1000 - Hotend
ID | Description String | Ref. Supplier | Ref. Mfgr. | Ref. Mfgr. PN | Notes
PN1000 | Heater Cartridge, 24V, 40W
PN1001 | Thermistor, NTC 100K
PN1002 | PTFE Tube, 4mm OD, 2mm ID | Amazon | Generic
PN1100 | E3D V6 (Direct Drive) | Amazon | Gulfcoast Robotics | V6B | Or compatible clone
PN1200 | Bondtech BMG Extruder | Amazon | Bondtech | EXT-BMG | Or compatible clone
PN1201 | Bondtech BMG-M Extruder | Amazon | Bondtech | EXT-BMG-LH | Or compatible clone
PN1300 | BLTouch V3.1 | Amazon | ANTCLABS