## 000 - Printed Parts
Number | Category | Component | Chirality | Name or Location | Material | Qty | Note | STL Filename
PN001 | XY | Pulleys | L | Bottom | ABS | 1 |  | 01 - XY - Pulleys - L Bottom.stl
PN002 | XY | Pulleys | L | Top | ABS | 1 |  | 02 - XY - Pulleys - L Top.stl
PN003 | XY | Pulleys | R | Bottom | ABS | 1 |  | 03 - XY - Pulleys - R Bottom.stl
PN004 | XY | Pulleys | R | Top | ABS | 1 |  | 04 - XY - Pulleys - R Top.stl
PN005 | XY | XY Joint | L | Top | ABS | 1 |  | 05 - XY - XY Joint - L Top.stl
PN006 | XY | XY Joint | L | Mid | ABS | 1 |  | 06 - XY - XY Joint - L Mid.stl
PN007 | XY | XY Joint | L | Bottom | ABS | 1 |  | 07 - XY - XY Joint - L Bottom.stl
PN008 | XY | XY Joint | R | Top | ABS | 1 |  | 08 - XY - XY Joint - R Top.stl
PN009 | XY | XY Joint | R | Mid | ABS | 1 |  | 09 - XY - XY Joint - R Mid.stl
PN010 | XY | XY Joint | R | Bottom | ABS | 1 |  | 10 - XY - XY Joint - R Bottom.stl
PN011 | XY | Tensioner | N | Bolt Receiver | ABS | 2 |  | 11 - XY - Tensioner - Bolt Receiver.stl
PN012 | XY | Tensioner | N | Idler Seat | ABS | 2 |  | 12 - XY - Tensioner - Idler Seat.stl
PN013 | XY | Tensioner | N | Tensioner Cap | ABS | 2 |  | 13 - XY - Tensioner - Tensioner Cap.stl
PN014 | XY | Tensioner | N | Guide Frame | ABS | 2 |  | 14 - XY - Tensioner - Guide Frame.stl
PN015 | XY | Steppers | N | Vibration Damper | TPU | 2 | No ID tag | 15 - XY - Steppers - Vibration Damper (TPU).stl
PN016 | XY | Steppers | N | Stepper Mount | ABS | 2 |  | 16 - XY - Steppers - Stepper Mount.stl
PN017 | XY | Motion | L | Y Axis Rail Guide | ABS | 1 |  | 17 - XY - Motion - L Y Axis Rail Guide.stl
PN018 | XY | Motion | R | Y Axis Rail Guide | ABS | 1 | Also limit switch mount | 18 - XY - Motion - R Y Axis Rail Guide.stl
PN019 | Z | Motion | N | Lower Rail Bracket | ABS | 2 |  | 19 - Z - Motion - Lower Rail Bracket.stl
PN020 | Z | Bed | N | Corner Bracket | ABS | 4 |  | 20 - Z - Bed - Corner Bracket.stl
PN021 | Z | Motion | L | Gantry | ABS | 1 |  | 21 - Z - Motion - L Gantry.stl
PN022 | Z | Motion | R | Gantry | ABS | 1 |  | 22 - Z - Motion - R Gantry.stl
PN023 | Z | Steppers | L | Stepper Mount | ABS | 1 |  | 23 - Z - Steppers - L Stepper Mount.stl
PN024 | Z | Steppers | R | Stepper Mount | ABS | 1 |  | 24 - Z - Steppers - R Stepper Mount.stl
PN025 | Z | Motion | L | Z1 Limit Switch | ABS | 1 |  | 25 - Z - Motion - L Z1 Limit Switch.stl
PN026 | Z | Motion | R | Z2 Limit Switch | ABS | 1 |  | 26 - Z - Motion - R Z2 Limit Switch.stl
PN027 | Z | Motion | L | Lead Screw Plate | ABS | 1 |  | 27 - Z - Motion - L Lead Screw Plate.stl
PN028 | Z | Motion | R | Lead Screw Plate | ABS | 1 |  | 28 - Z - Motion - R Lead Screw Plate.stl
PN029 | Z | Bed | N | Wire Support | ABS | 1 |  | 29 - Z - Bed - Wire Support.stl
PN030 | Gantry | Carriage | N | Carriage Mount | ABS | 1 |  | 30 - Gantry - Carriage - Carriage Mount.stl
PN031 | Gantry | Carriage | N | Top Mount | ABS | 1 |  | 31 - Gantry - Carriage - Top Mount.stl
PN032 | Gantry | Carriage | N | Back Mount | ABS | 1 |  | 32 - Gantry - Carriage - Back Mount.stl
PN033 | Gantry | Carriage | N | Front Mount | ABS | 1 |  | 33 - Gantry - Carriage - Front Mount.stl
PN034 | Gantry | Carriage | L | Belt Clamp | ABS | 1 | No ID tag | 34 - Gantry - Carriage - L Belt Clamp.stl
PN035 | Gantry | Carriage | R | Belt Clamp | ABS | 1 | No ID tag | 35 - Gantry - Carriage - R Belt Clamp.stl
PN040 | Gantry | Hotend | N | Mounting Bracket | ABS | 1 | No ID tag | 40 - Gantry - Hotend - Mounting Bracket.stl
PN041 | Gantry | Hotend | N | Locking Collar | ABS | 1 | No ID tag | 41 - Gantry - Hotend - Locking Collar.stl
PN042 | Gantry | Hotend | N | Fan Intake | ABS | 1 | No ID tag | 42 - Gantry - Hotend - Fan Intake.stl
PN043 | Gantry | Hotend | N | PTFE Collar | TPU | 1 | No ID tag | 43 - Gantry - Hotend - PTFE Collar (TPU).stl
PN044 | Gantry | Hotend | N | EVA Duct | ABS | 1 | No ID tag | 44 - Gantry - Hotend - EVA Duct.stl
PN045 | Gantry | Hotend | N | Fan Mount | ABS | 1 | No ID tag | 45 - Gantry - Hotend - Fan Mount.stl
PN051 | ABL | Mount | N | BLTouch Mount | ABS | 1 | No ID tag | 51 - ABL - Mount - BLTouch.stl
60 | Extruder | Bowden | N | Hotend Adapter | ABS | 1 | (Placeholder) | 60 - Extruder - Bowden - Hotend Adapter.stl
PN061 | Extruder | DD | N | BMG Mount | ABS | 1 |  | 61 - Extruder - DD - BMG Mount.stl
PN062 | Extruder | Bowden | N | BMG Mount | ABS | 1 | Needs redesign | 62 - Extruder - Bowden - BMG Mount.stl
PN070 | Electrical | Wiring | R | Panel Plate | ABS | 1 | JST-SM connector panel | 70 - Electrical - Wiring - R Panel Plate.stl
PN071 | Electrical | Wiring | L | Panel Plate | ABS | 1 | JST-SM connector panel | 71 - Electrical - Wiring - L Panel Plate.stl
PN072 | Electrical | Wiring | R | Panel Mount | ABS | 1 |  | 72 - Electrical - Wiring - R Panel Mount.stl
PN073 | Electrical | Wiring | L | Panel Mount | ABS | 1 |  | 73 - Electrical - Wiring - L Panel Mount.stl
PN074 | Electrical | Wiring | R | Panel Faceplate | ABS | 1 | No ID tag | 74 - Electrical - Wiring - R Panel Faceplate.stl
PN075 | Electrical | Wiring | L | Panel Faceplate | ABS | 1 | No ID tag | 75 - Electrical - Wiring - L Panel Faceplate.stl
PN076 | Electrical | Mount | L | Octopus Board Mount | ABS | 1 |  | 76 - Electrical - Mount - L Octopus Board Mount.stl
PN077 | Electrical | Mount | R | Octopus Board Mount | ABS | 1 |  | 77 - Electrical - Mount - R Octopus Board Mount.stl
PN078 | Electrical | Mount | L | SKR Board Tray | ABS | 1 |  | 78 - Electrical - Mount - L SKR Board Mount.stl
PN079 | Electrical | Mount | R | SKR Board Tray | ABS | 1 |  | 79 - Electrical - Mount - R SKR Board Mount.stl
PN080 | Electrical | Mount | N | Parametric T Slot Cap | ABS | 1 | Parametric, defaults provided
82 | Electrical | Lighting | N | LED Guide, 12mm | ABS | 1 | 60 LEDs/m | 82 - Electrical - Lighting - LED Guide, 12mm.stl
PN083 | Electrical | Mount | L | RPi Board Mount | ABS | 1 |  | 83 - Electrical - Mount - L RPi Board Mount.stl
PN084 | Electrical | Mount | R | RPi Board Mount | ABS | 1 |  | 84 - Electrical - Mount - R RPi Board Mount.stl
PN085 | Electrical | Mount | N | 5A Buck Mount | ABS | 1 |  | 85 - Electrical - Mount - Buck Converter Mount, DROK 5A.stl
PN086 | Electrical | Mount | N | PSU Mount | ABS | 2 |  | 86 - Electrical - Mount - PSU Mount.stl
PN087 | Electrical | Camera | N | Camera Mount | ABS | 1 | No ID tag | 87 - Electrical - Camera - Camera Mount.stl
PN090 | Misc | Frame | N | Corner Bracket Cover | ABS | ? |  | 90 - Misc - Corner Bracket Cover.stl
PN091 | Misc | Motion | N | Limit Switch Cap | ABS | 5 | No ID tag | 91 - Misc - Limit Switch Cap.stl
PN092 | Misc | Frame | N | Frame Base Foot | TPU | 4 | No ID tag | 92 - Misc - Frame Base Foot (TPU).stl
PN093 | XY | Motion | R | X Limit Switch Mount | ABS | 1 |  | 93 - XY - Motion - X Limit Switch Mount.stl
PN094 | Misc | Tools | N | Gantry Service Bar | ABS | 2 | No ID tag | 94 - Misc - Tools - Gantry Service Bar.stl
PN095 | MIsc | Frame | N | Panel Mount Point, Single | ABS |  |  | 95 - Misc - Frame - Panel Mount Point, Single.stl
PN096 | Misc | Wiring | N | T Slot Wire Anchor | ABS | 16 |  | 96 - Misc - Wiring - T Slot Wire Anchor.stl
PN097 | Misc | Frame | N | Panel Mount Point, Double | ABS |  |  | 97 - Misc - Frame - Panel Mount Point, Double.stl
PN098 | Misc | Wiring | N | PTFE Tube Coupler | ABS | 1 |  | 98 - Misc - Wiring - PTFE Tube Coupler.stl
PN099 | XY | Motion | N | Y Axis Front Rail Guide | ABS | 2 |  | 99 - XY - Motion - Y Axis Front Rail Guide
PN102 | Exterior | Skirt | N | 80mm Fan Mount | ABS | 3 |  | 102 - Exterior - Skirt - 80mm Fan Mount.stl
PN103 | Exterior | Skirt | N | 80mm Fan Grille | ABS | 3 |  | 103 - Exterior - Skirt - 80mm Fan Grille.stl
PN104 | Exterior | Skirt | L | L Front End | ABS | 1 | HDMI, USB, Ethernet plugs | 104 - Exterior - Skirt - L Front End.stl
PN105 | Exterior | Skirt | R | R Front End | ABS | 1 | Power switch | 105 - Exterior - Skirt - R Front End.stl
PN106 | Exterior | Skirt | L | L Rear End | ABS | 1 | A stepper plug | 106 - Exterior - Skirt - L Rear End.stl
PN107 | Exterior | Skirt | R | R Rear End | ABS | 1 | IEC (power), B stepper plugs | 107 - Exterior - Skirt - R Rear End.stl
PN108 | Exterior | Skirt | N | Grille | ABS | 4 |  | 108 - Exterior - Skirt - Grille.stl
PN110 | Exterior | Skirt | N | SD Card Reader Mount | ABS | 1 |  | 110 - Exterior - Skirt - SD Card Reader Mount.stl
PN112 | Exterior | Skirt | N | Display Mount | ABS | 1 |  | 112 - Exterior - Skirt - Display Mount.stl
PN113 | Exterior | Skirt | N | Display Slot | ABS | 1 |  | 113 - Exterior - Skirt - Display Slot.stl

## 500 - Fasteners
ID | Type | Description String | Metric Size | Ref Supplier | Ref Mfgr | Ref Mfgr PN | Notes
PN500 | Fastener | Screw, M3-0.5 x 6mm SHCS | M3 | Amazon | MonsterBolts | SHCS - Stain M3.6.10
PN501 | Fastener | Screw, M3-0.5 x 8mm SHCS | M3 | Amazon | MonsterBolts | SHCS - Stain M3.8.10
PN502 | Fastener | Screw, M3-0.5 x 12mm SHCS | M3 | Amazon | MonsterBolts | SHCS - Stain M3.12.10
PN503 | Fastener | Screw, M3-0.5 x 16mm SHCS | M3 | Amazon | MonsterBolts | SHCS - Stain M3.16.10
PN504 | Fastener | Screw, M3-0.5 x 20mm, SHCS | M3 | Amazon | MonsterBolts | SHCS - Stain M3.20.10
PN505 | Fastener | Screw, M3-0.5 x 25mm SHCS | M3 | Amazon | MonsterBolts
PN506 | Fastener | Screw, M3-0.5 x 30mm SHCS | M3 | Amazon | MonsterBolts | SHCS - Stain M3.30.10
PN507 | Fastener | Screw, M3-0.5 x 35mm SCHS | M3 | Amazon | MonsterBolts | SHCS - Stain M3.35.10
PN508 | Fastener | Screw, M3-0.5 x 40mm SHCS | M3 | Amazon | MonsterBolts
PN509 | Fastener | Screw, M3-0.5 x 45mm SHCS | M3 | MISUMI | Sunco | CSHZ-SUS-M3-45 | Long M3 screws can usually be found in multi-size packs on Amazon (25-45mm)
PN530 | Fastener | Screw, M5-0.8 x 8mm BHCS | M5 | Amazon | MonsterBolts | SHCS - Stain M5.8.10
PN532 | Fastener | Screw, M5-0.8 x 12mm BHCS | M5 | Amazon | MonsterBolts | SHCS - Stain M5.12.10
PN533 | Fastener | Screw, M5-0.8 x 16mm BHCS | M5 | Amazon | MonsterBolts | SHCS - Stain M5.16.10
PN534 | Fastener | Screw, M5-0.8 x 25mm BHCS | M5 | Amazon | MonsterBolts | SHCS - Stain M5.25.10
PN535 | Fastener | Screw, M5-0.8 x 45mm BHCS | M5 | MISUMI | Sunco | CSHBTS-SUS-M5-45 | Amazon Link
PN550 | Fastener | Screw, M4-0.7 x 35mm FHCS | M4 | Amazon | Befenybay | BE022-fba | Included with bed leveling nuts
PN551 | Fastener | Screw, M4-0.7 x 6mm Set Screw | M4 | Amazon | KOOTANS |  | Included with hidden corner brackets
PN552 | Fastener | Screw, M4 x 16 SHCS | M4 | Amazon | Befenybay |  | Included with spider couplers
PN570 | Fastener | Hex Nut, M3 | M3 | Amazon | Generic
PN571 | Fastener | Hex Nut, M4 | M4 | Amazon | Generic
PN572 | Fastener | Hex Nut, M5 | M5 | Amazon | Generic
PN573 | Fastener | Tee Nut, 6mm Slot, M3, Drop In | M3 | Amazon | Generic
PN574 | Fastener | Tee Nut, 6mm Slot, M5, Drop In | M5 | Amazon | Generic
PN575 | Fastener | Tee Nut, 6mm Slot, M5, Roll In | M5 | Amazon | Generic
PN576 | Fastener | Tee Nut, 6mm Slot, M3, Slide In | M3 | Amazon | Generic
PN577 | Fastener | Washer, M5, Split Lock | M5 | Amazon | Generic
PN578 | Fastener | Washer, M5x10mm | M5 | Amazon | Generic
PN580 | Fastener | Coupler, 5mm to 8mm, Rigid |  | Amazon | Generic |  | A/B steppers
PN581 | Fastener | Coupler, 5mm to 8mm, Spider |  | Amazon | Befenybay |  | Z steppers
PN582 | Fastener | Lock Collar, 8mm | M8 | Amazon | Befenybay
PN595 | Fastener | Heat Set Insert, M3x5.7mm | M3 | Amazon | iplusmile
PN596 | Fastener | Heat Set Insert, M5x8.1mm | M5 | Amazon | Hilitchi

## 600 - Transmission
ID | Type | Description String | Ref Supplier | Ref. Mfgr. | Ref. Mfgr. PN | Notes
PN600 | Transmission | Bearing, F688ZZ | Amazon | uxcell | a19091100ux0628
PN601 | Transmission | Bearing, F695-2RS | Amazon | Generic | a19112500ux0072
PN602 | Transmission | Bearing, Thrust, F8-16M | Amazon | uxcell | a18121800ux0506
PN610 | Transmission | Idler Pulley, 2GT-2 20T, 5mm Bore | Amazon | WINSINN | 6MHL20B5T
PN611 | Transmission | Pulley, 2GT-2, 30T, 8mm Bore | Amazon | Generic
PN612 | Transmission | Belt, 2GT-2, 6mm, Fiberglass Core | Amazon | FYSETC | US-5M Open Belt
| Transmission | Dowel Pin, 5mm OD, 25mm | Amazon | uxcell | ‎A18111400ux0060
PN621 | Transmission | Linear Rod, 8mm OD, 250mm | Amazon | ReliaBot | IT-RD048
PN631 | Transmission | Linear Rail, MGN12, 400mm | Amazon | UniTak3D | UniT091
PN632 | Transmission | Linear Rail Carriage, MGN12H | Amazon | UniTak3D | UniT091
PN642 | Transmission | Lead Screw, Tr8x4, 500mm | Amazon | ReliaBot | EU-RZ007-37
PN643 | Transmission | Lead Screw Nut, Tr8x4, Anti-Backlash | Amazon | ReliaBot | RZ035-2anti-M3

## 700 - Framing
ID | Type | Description String | Ref. Supplier | Ref. Mfgr. | Ref. Mfgr. PN | Notes
PN700 | Framing | Corner Bracket, Tapped | MISUMI USA | MISUMI | HBKTS5-C
PN701 | Framing | Corner Bracket, Inside Hidden | Amazon | KOOTANS
PN702 | Framing | Corner Bracket, Super Thick, Tapped | MISUMI USA | MISUMI | HBKUS5-C
PN710 | Framing | Door Frame Corner | MISUMI USA | MISUMI | HBLTC5
PN711 | Framing | 2020 Extrusion Hinge | MISUMI USA | MISUMI | HHPSN5
PN712 | Framing | 2020 Extrusion Handle |  |  | (None) | May switch to a printed handle
PN713 | Framing | 2020 Door Panel Gasket | MISUMI USA | MISUMI | HFSSK5-2000
PN725 | Framing | 2020 Extrusion, 440mm, Milled | MISUMI USA | MISUMI | HFSP5-2020-440 | X axis rail
PN726 | Framing | 2020 Extrusion, 540mm, Milled | MISUMI USA | MISUMI | HFSP5-2020-540 | Y axis rails
PN727 | Framing | 2020 Extrusion, 620mm | MISUMI USA | MISUMI | HFS5-2020-620 | Y axis crossbar, external top side bar
PN728 | Framing | 2020 Extrusion, 500mm | MISUMI USA | MISUMI | HFS5-2020-500 | Z axis crossbar (X axis)
PN729 | Framing | 2020 Extrusion, 510mm | MISUMI USA | MISUMI | HFS5-2020-510 | Z axis rails
PN730 | Framing | 2020 Extrusion, 540mm | MISUMI USA | MISUMI | HFS5-2020-540 | Z axis crossbar (Y axis)
PN731 | Framing | 2020 Extrusion, Variable | MISUMI USA | MISUMI | HFS5-2020-540 | Allowance is made for 540-580mm as a PN727 substitute
PN732 | Framing | 2020 Extrusion, 220mm | MISUMI USA | MISUMI | HFS5-2020-220 | Bed frame
PN733 | Framing | 2020 Extrusion, 350mm | MISUMI USA | MISUMI | HFS5-2020-350 | Bed frame
PN740 | Framing | 2040 Extrusion, 800mm | MISUMI USA | MISUMI | HFS5-2040-800 | External vertical frame
PN741 | Framing | 2040 Extrusion, 620mm | MISUMI USA | MISUMI | HFS5-2040-620 | Lower frame crossbar, all sides
PN742 | Framing | 2040 Extrusion, 540mm | MISUMI USA | MISUMI | HFS5-2040-540 | Side interior crossbars
PN750 | Framing | 404020 Extrusion, 620mm | MISUMI USA | MISUMI | HFS5-404020-620 | External top bar, front and rear
PN751 | Framing | 2020 Door Extrusion, 564mm | MISUMI USA | MISUMI | HFTF5-2020-564-TPW | Horizontal door frame
PN752 | Framing | 2020 Door Extrusion, 646mm | MISUMI USA | MISUMI | HFTF5-2020-646-TPW | Vertical door frame
PN760 | Framing | Acrylic Sheet, 577x659x5mm | Locally Sourced | Locally Sourced |  | Inner door window
PN761 | Framing | Acrylic Sheet, 614x696x5mm | Locally Sourced | Locally Sourced |  | Outer door window
PN770 | Framing | Rear Panel | Locally Sourced | Locally Sourced
PN771 | Framing | Side Panel | Locally Sourced | Locally Sourced
PN772 | Framing | Roof Panel, Rear | Locally Sourced | Locally Sourced
PN773 | Framing | Roof Panel, Front | Locally Sourced | Locally Sourced
PN774 | Framing | Floor Access Panel, Rear | Locally Sourced | Locally Sourced
PN775 | Framing | Floor Access Panel, Front | Locally Sourced | Locally Sourced
PN776 | Framing | Left Floor Cover | Locally Sourced | Locally Sourced
PN777 | Framing | Right Floor Cover | Locally Sourced | Locally Sourced

## 800 - Misc
ID | Type | Part Description | Ref. Supplier | Ref. Mfgr. | Ref Mfgr PN | Notes
PN800 | Misc | Vibration Damper, NEMA 17 | Amazon | BIGTREETECH
PN801 | Misc | Heatsink, 42x42x12mm | Amazon | BIGTREETECH
PN802 | Misc | Thermal Glue | Amazon | GENNEL
PN810 | Misc | Bed Spring | Amazon | Befenybay | BE022-fba
PN811 | Misc | Bed Leveling Nut, 60mm | Amazon | Befenybay | BE022-fba | Creality clone
PN812 | Misc | 310x310mm Build Plate | Amazon | Creality | ZT931264ZTHL272 | Creality CR-10 Stock
PN813 | Misc | Idler Pulley Plate | OpenBuilds | OpenBuilds | 570 | Or clone
PN814 | Misc | Build Plate, Spring Steel | Amazon | Fulament | 301652346813
PN899 | Misc | Zip ties, 4" | Amazon | Superun | ‎EST-100M-B
PN898 | Misc | Zip ties, 6" | Amazon | Superun | ‎EST-150M-B
PN815 | Misc | PTFE Tube, 4mm OD, 2mm ID | Amazon | Generic

## 900 - Electrical
ID | Type | Part Description | Ref Supplier | Ref Mfgr. | Ref Mgr PN | Note
PN900 | Electrical | Stepper, NEMA 17, 48mm, 0.9 Degree, 2A | stepperonline.com | STEPPERONLINE | 17HM19-2004S | A/B
PN901 | Electrical | Stepper, NEMA 17, 39mm, 1.8 Degree, 1.5A | stepperonline.com | STEPPERONLINE | 17HS15-1504S-X1 | Z1 & Z2
PN902 | Electrical | Stepper, NEMA 17, 25mm, 1.8 Degree, 0.7A | stepperonline.com | STEPPERONLINE | 17HS10-0704S
PN910 | Electrical | Limit Switch | Amazon | Creality | AMUS-LD-3D-AC-Limit switch | Usually 3pcs. Generic in 4pc and 5pc for less.
PN911 | Electrical | Switch, Panel Mount, >5A VAC | Digikey | NKK Switches | S1F | 12-12.5mm circular cutout, either SPST or DPST
PN912 | Electrical | Power Supply, 24V, 450W | Digikey | Meanwell | SE-450-24
PN913 | Electrical | Fuse, 5x20mm, Glass, Fast Blow, 5A | Digikey | Bel Fuse | 5ET 5-R
PN914 | Electrical | Wire wrap, Spiral, 8mm | Amazon | Generic |  | Combination of 6mm and 10mm is also suitable.
PN915 | Electrical | Hookup Wire, Silicone, 16 AWG | Amazon | Generic |  | Red and black
PN917 | Electrical | Hookup Wire, Silicone, 22 AWG | Amazon | Generic |  | Red and black
PN918 | Electrical | Hookup Wire, Silicone, 24 AWG | Amazon | Generic |  | Preferably six colors
PN919 | Electrical | Heatshrink tubing | Amazon | Generic |  | 2.5-4mm
PN920 | Electrical | JST SM Pin, Male Pin | Digikey | JST | SYM-001T-P0.6(N)
PN921 | Electrical | JST SM Pin, Female Socket | Digikey | JST | SYF-001T-P0.6(LF)(SN)
PN922 | Electrical | JST SM Connector, 2.54mm, Male, 2 Pin | Digikey | JST | SMR-02V-B
PN923 | Electrical | JST SM Connector, 2.54mm, Male, 3 Pin | Digikey | JST | SMR-03V-B
PN924 | Electrical | JST SM Connector, 2.54mm, Male, 4 Pin | Digikey | JST | SMR-04V-B
PN925 | Electrical | JST SM Connector, 2.54mm, Male, 5 Pin | Digikey | JST | SMR-05V-B
PN926 | Electrical | JST SM Connector, 2.54mm, Female, 2 Pin | Digikey | JST | SMP-02V-BC
PN927 | Electrical | JST SM Connector, 2.54mm, Female, 3 Pin | Digikey | JST | SMP-03V-BC
PN928 | Electrical | JST SM Connector, 2.54mm, Female, 4 Pin | Digikey | JST | SMP-04V-BC
PN929 | Electrical | JST SM Connector, 2.54mm, Female, 5 Pin | MISUMI USA | JST | SMP-05V-BC | Digikey doesn't carry this, for some reason
PN930 | Electrical | JST XH Connector, 2.54mm, Female, 2 Pin | Amazon
PN931 | Electrical | JST XH Connector, 2.54mm, Female, 3 Pin | Amazon
PN932 | Electrical | JST XH Connector, 2.54mm, Female, 4 Pin | Amazon
PN950 | Electrical | Fan, Axial, 40mm x 20mm, 12V | Amazon | Coolerguys | CG4020L12S
PN951 | Electrical | Fan, Radial, 50mm x 15mm, 12V | Amazon | WINSINN
PN952 | Electrical | Fan, Axial, 80mm x 25mm, 12V | Amazon | be quiet! | BL044
PN953 | Electrical | Fan, Radial, 75mm x 30mm, 24V | Amazon | Wathai |  | Some variation between mfgrs in dimensions
PN960 | Electrical | Panel Mount Extension, USB Type B | Amazon | Generic |  | USB B terminated
PN961 | Electrical | Panel Mount Extension, RJ-45 | Amazon | Generic
PN962 | Electrical | Panel Mount Extension, HDMI | Amazon | Generic |  | HDMI terminated on RPi 3B+, mini-HDMI on RPi4
PN963 | Electrical | SD Card Reader Extension | Amazon | LANMU | COMINHKPR105510 | Removed from plastic housing
PN964 | Electrical | IEC C14 Socket with Fuse | MISUMI USA | MISUMI | WTN-1171R1-1 | Needs a 5 or 10 amp fuse.
PN965 | Electrical | HDMI Mini to HDMI Adapter | Amazon | Generic |  | Not needed with RPi 3B+
PN970 | Electrical | 5050 RGB LED Pixel, 12mm PCB, 16.6mm Pitch | Amazon | Generic |  | 60 LED/m, typically WS2812B or WS2815
PN971 | Electrical | Thermistor, NTC 100K | Amazon | WINSINN | NTC100KKCX | JST-SM Terminated, if available
PN972 | Electrical | Heater Cartridge, 24V, 40W | Amazon | WINSINN | JRXKCX40W24V | JST-SM Terminated, if available
PN980 | Electrical | BTT Octopus V1.1 | Amazon | BIGTREETECH | KINGPRINTER-ZZB000540
PN981 | Electrical | Stepper Driver, TMC2209 | Amazon | BIGTREETECH | BIQU-UUU001791
PN982 | Electrical | BTT Mini12864 LCD V1.0 | Amazon | BIGTREETECH | KINGPRINT-ZZB000475
PN984 | Electrical | Raspberry Pi 4B 2GB | Digikey | Raspberry Pi | Raspberry Pi 4B/2GB
PN985 | Electrical | Raspberry Pi Camera | Amazon | Arducam | 5MP OV5647

## 1000 - Gantry
ID | Type | Description String | Ref. Supplier | Ref. Mfgr. | Ref. Mfgr. PN | Notes
PN1100 | Gantry | E3D V6 (Direct Drive) | Amazon | Gulfcoast Robotics | V6B | Or compatible clone
PN1200 | Gantry | Bondtech BMG Extruder | Amazon | Bondtech | EXT-BMG | Or compatible clone
PN1201 | Gantry | Bondtech BMG-M Extruder | Amazon | Bondtech | EXT-BMG-LH | Or compatible clone
PN1300 | Gantry | BLTouch V3.1 | Amazon | ANTCLABS |  | Or compatible clone