## Electrical IDs
Short Name | Component | Suppy Voltage | Octopus Header Label
General
HE | Hotend | 24V | H0
BED | Bed Power | 24V | HB
LGT | Lights | 5/12V | FAN6
LGT | Lights, secondary | 5/12V | FAN7
LGT | Lights, Signal | 5V | STOP4
ABL | Auto Bed Leveling | 3.3/5V | BLTouch
RPI | Raspberry Pi | 5V | USB only, power via buck
Limit Switches
SX | X Limit Switch | 5V | STOP0
SY | Y Limit Switch | 5V | STOP1
SZ1 | Left Z Limit Switch | 5V | STOP2
SZ2 | Right Z Limit Switch | 5V | STOP3
Thermistors
TB | Bed Thermistor |  | TB
TH | Hotend Thermistor |  | T0
TC | Chamber Thermistor |  | T1
TE | Electronics Thermistor |  | T2
Steppers
MA | Alpha (Left) Stepper |  | MOT0
MB | Beta (Right) Stepper |  | MOT1
MZ1 | Z1 (Left) Stepper |  | MOT2-1
MZ2 | Z2 (Right) Stepper |  | MOT3
ME | Extruder Stepper |  | MOT4
Fans
FH1 | CNC Fan/Hotend Fan | 12V/24V | FAN0
FH2 | Part Cooling Fan | 12V/24V | FAN1
FC1 | Chamber Exhaust | 24V | HE1
FC2 | Chamber Filtration | 24V | HE2
FE1 | Intake Fan 1 | 12V | FAN5
FE2 | Exhaust Fan | 12V | FAN2
FE3 | Intake Fan 2 | 12V | FAN3
Power
AC | AC Input power | Local AC | (none)
DC24 | PSU Out | Local AC/24V
EARTH | Frame/bed earthing wires | - | (none)
BUCK | Buck Converter | 24V/5V | (none)

## Fabricated Cable IDs
Cable | Component | AWG | Pin Count | Len (cm) | Column1 | Conn A | Conn B | Notes
BED-1 | BED | 12 | 2 | 35 | 70 | XT 60 | Ring
AC-A | AC | 16 | 1 | 80 | 80 | Spade | Spade | AC- in to power switch
AC-B | AC | 16 | 1 | 75 | 75 | Spade | Ring | Power switch to VIN-
AC-C | AC | 16 | 1 | 25 | 25 | Spade | Ring | AC+ fuse to PSU VIN+
DC24-A1 | DC24 | 16 | 2 | 60 | 120 | Ring | Ring | PSU DC to MCU, pair 1
DC24-A2 | DC24 | 16 | 2 | 60 | 120 | Ring | Ring | PSU DC to MCU, pair 2
DC24-A3 | DC24 | 16 | 2 | 60 | 120 | Ring | Ring | PSU DC to MCU, pair 3
EARTH-A | EARTH | 16 | 1 | 25 | 25 | Spade | Ring | AC Earth to PSU Earth
EARTH-B | EARTH | 16 | 1 | 60 | 60 | Ring | Ring | PSU Earth to Frame
HE-A | HE | 20 | 2 | 55 | 110 | Bare | MF3 PM2
HE-B | HE | 20 | 2 | 150 | 300 | MF3 M2 | MF3 PM2
DC24-B1 | DC24 | 20 | 2 | 55 | 110 | Ring | Bare | PSU DC to 5V Buck
FH1-A | FH1 | 24 | 2 | 45 | 90 | XH F2 | SM F2
FH1-B | FH1 | 24 | 2 | 150 | 300 | SM M2 | SM F2
FH2-A | FH2 | 24 | 2 | 45 | 90 | XH F2 | SM F2
FH2-B | FH2 | 24 | 2 | 150 | 300 | SM M2 | SM F2
TH-A | TH | 24 | 2 | 40 | 80 | XH F2 | SM F2
TH-B | TH | 24 | 2 | 150 | 300 | SM M2 | SM F2
ABL-A | ABL | 24 | 5 | 40 | 200 | ? | SM F5 | Estimated at max
ABL-B | ABL | 24 | 5 | 150 | 750 | SM M5 | SM F5
ME-A | ME | 24 | 4 | 35 | 140 | XH F4 | SM F4
ME-B | ME | 24 | 4 | 150 | 600 | SM M4 | SM F4
ME-C | ME | 24 | 4 | 5 | 20 | SM M4 | JST-PH F4 | If stepper has built-in plug
L1-A | L1 | 24 | 3 | 45 | 135 | Bare | SM F3
L1-B | L1 | 24 | 3 | 80 | 240 | SM M3 | SM F3
L1-C | L1 | 24 | 3 | 5 | 15 | SM M3 | Bare | Soldered-on pigtail
L2-A | L2 | 24 | 3 | 80 | 240 | Bare | SM F3
L2-B | L2 | 24 | 3 | 80 | 240 | SM M3 | SM F3
L2-C | L2 | 24 | 3 | 5 | 15 | SM M3 | Bare | Soldered-on pigtail
L3-A | L3 | 24 | 3 | 80 | 240 | Bare | SM F3 | Can be shortened
L3-B | L3 | 24 | 3 | 110 | 330 | SM M3 | SM F3
L3-C | L3 | 24 | 3 | 5 | 15 | SM M3 | Bare | Soldered-on pigtail
SX-A | SX | 24 | 3 | 35 | 105 | XH F3 | SM F3
SX-B | SX | 24 | 3 | 90 | 270 | SM M3 | XH F3
SY-A | SY | 24 | 3 | 30 | 90 | XH F3 | SM F3
SY-B | SY | 24 | 3 | 105 | 315 | SM M3 | XH F3
SZ1-A | SZ1 | 24 | 3 | 65 | 195 | XH F3 | SM F3
SZ1-B | SZ1 | 24 | 3 | 75 | 225 | SM M3 | XH F3
SZ2-A | SZ2 | 24 | 3 | 30 | 90 | XH F3 | SM F3
SZ2-B | SZ2 | 24 | 3 | 75 | 225 | SM M3 | XH F3
MA-A | MA | 24 | 4 | 70 | 280 | XH F4 | SM F4
MA-B | MA | 24 | 4 | 100 | 400 | SM M4 | SM F4
MB-A | MB | 24 | 4 | 70 | 280 | XH F4 | SM F4
MB-B | MB | 24 | 4 | 100 | 400 | SM M4 | SM F4
MZ1-A | MZ1 | 24 | 4 | 30 | 120 | XH F4 | JST-PH F4 | If stepper has built-in plug
MZ2-A | MZ2 | 24 | 4 | 40 | 160 | XH F4 | JST-PH F4 | If stepper has built-in plug
TB-A | TB | 24 | 2 | 60 | 120 | XH F2 | SM F2
TC-A | TC | 24 | 2 | 60 | 120 | XH F2 | SM F2
TC-B | TC | 24 | 2 | 35 | 70 | SM M2 | SM F2
TE-A | TE | 24 | 2 | 35 | 70 | XH F | SM F2
FC1-A | FC1 | 24 | 2 | 60 | 120 | Bare | SM F2
FC1-B | FC1 | 24 | 2 | 70 | 140 | SM M2 | SM F2
FC2-A | FC1 | 24 | 2 | 60 | 120 | Bare | SM F2
FC2-B | FC1 | 24 | 2 | 70 | 140 | SM M2 | SM F2
LGT-A1 | LGT | 24 | 2 | 85 | 170 | XH F2 | Bare | Pairs with LGT-A2
LGT-A2 | LGT | 24 | 1 | 85 | 85 | XH F3 | Bare | Pairs with LGT-A2, uses 3 pin connector
LGT-A3 | LGT | 24 | 2 | 85 | 170 | XH F2 | Ring
ABL-C | ABL | 30 | 5 | 6 | 30 | SM M5 | JST-SH F5 | Toolhead panel to BlTouch

## Other Cable IDs
Part ID | Cable ID | Description | Len (cm) | Notes
PN968 | EXP1 | 10 pin IDC Ribbon Cable | 30 | Comes with Mini 12864
PN968 | EXP2 | 10 pin IDC Ribbon Cable | 30 | Comes with Mini 12864
PN966 | ACIN | IEC C13 power cable | 100
PN985 | CAM | 20 pin flat ribbon cable | 100 | Comes with ArduCam
PN967 | USB | USB C Cable | 60 | For MCU <-> RPI comms

## Frame IDs
Frame ID | PN | Description | Tee Nuts
A1 | PN726 | 2020 Extrusion, 540mm, Milled | 11
A2 | PN726 | 2020 Extrusion, 540mm, Milled | 11
A3 | PN725 | 2020 Extrusion, 440mm, Milled | 6
A4 | PN727 | 2020 Extrusion, 620mm | 6
A5 | PN727 | 2020 Extrusion, 620mm | 11
B1 | PN732 | 2020 Extrusion, 220mm | 10
B2 | PN732 | 2020 Extrusion, 220mm | 10
B3 | PN733 | 2020 Extrusion, 350mm | 8
B4 | PN733 | 2020 Extrusion, 350mm | 8
C1 | PN750 | 404020 Extrusion, 620mm | 6
C2 | PN750 | 404020 Extrusion, 620mm | 9
C3 | PN741 | 2040 Extrusion, 620mm | 14
C4 | PN741 | 2040 Extrusion, 620mm | 14
D1 | PN751 | 2020 Door Extrusion, 564mm | 2
D2 | PN751 | 2020 Door Extrusion, 564mm | 4
D3 | PN752 | 2020 Door Extrusion, 646mm | 2
D4 | PN752 | 2020 Door Extrusion, 646mm | 2
E1 | PN727 | 2020 Extrusion, 620mm | 4
E2 | PN727 | 2020 Extrusion, 620mm | 4
L1 | PN727 | 2040 Extrusion, 620mm | 6
L2 | PN741 | 2040 Extrusion, 620mm | 8
L3 | PN740 | 2040 Extrusion, 800mm | 14
L4 | PN740 | 2040 Extrusion, 800mm | 11
L5 | PN742 | 2040 Extrusion, 540mm | 4
R1 | PN727 | 2040 Extrusion, 620mm | 6
R2 | PN741 | 2040 Extrusion, 620mm | 8
R3 | PN740 | 2040 Extrusion, 800mm | 11
R4 | PN740 | 2040 Extrusion, 800mm | 11
R5 | PN742 | 2040 Extrusion, 540mm | 4
Z1 | PN729 | 2020 Extrusion, 510mm | 7
Z2 | PN729 | 2020 Extrusion, 510mm | 5
Z3 | PN730 | 2020 Extrusion, 540mm | 15
Z4 | PN730 | 2020 Extrusion, 540mm | 14
Z5 | PN728 | 2020 Extrusion, 500mm | 10

## Printed IDs
PN | Description | Material | HS Inserts | Qty | Subtotal
PN001 | XY Pulleys, L Bottom | ABS | 2 | 1 | 2
PN002 | XY Pulleys, L Top | ABS | 0 | 1 | 0
PN003 | XY Pulleys, R Bottom | ABS | 2 | 1 | 2
PN004 | XY Pulleys, R Top | ABS | 0 | 1 | 0
PN005 | XY Joint, L Top | ABS | 0 | 1 | 0
PN006 | XY Joint, L Mid | ABS | 0 | 1 | 0
PN007 | XY Joint, L Bottom | ABS | 2 | 1 | 2
PN008 | XY Joint, R Top | ABS | 0 | 1 | 0
PN009 | XY Joint, R Mid | ABS | 0 | 1 | 0
PN010 | XY Joint, R Bottom | ABS | 4 | 1 | 4
PN011 | XY Tensioner, Bolt Receiver | ABS | 0 | 2 | 0
PN012 | XY Tensioner, Idler Seat | ABS | 2 | 2 | 4
PN013 | XY Tensioner, Tensioner Cap | ABS | 0 | 2 | 0
PN014 | XY Tensioner, Guide Frame | ABS | 3 | 2 | 6
PN015 | XY Steppers, Vibration Damper, TPU | TPU | 0 | 2 | 0
PN016 | XY Steppers, Stepper Mount | ABS | 0 | 2 | 0
PN017 | XY Motion, L Y Rail Guide | ABS | 0 | 1 | 0
PN018 | XY Motion, R Y Rail Guide | ABS | 2 | 1 | 2
PN019 | Z Motion, Lower Rail Bracket | ABS | 0 | 2 | 0
PN020 | Z Axis, Bed Corner Bracket | ABS | 0 | 4 | 0
PN021 | Z Axis, L Gantry | ABS | 2 | 1 | 2
PN022 | Z Axis, R Gantry | ABS | 2 | 1 | 2
PN023 | Z Axis, L Stepper Mount | ABS | 0 | 1 | 0
PN024 | Z Axis, R Stepper Mount | ABS | 0 | 1 | 0
PN025 | Z Motion, L Limit Switch Mount | ABS | 2 | 1 | 2
PN026 | Z Motion, R Limit Switch Mount | ABS | 2 | 1 | 2
PN027 | Z Axis, L Lead Screw Plate | ABS | 1 | 1 | 1
PN028 | Z Axis, R Lead Screw Plate | ABS | 1 | 1 | 1
PN029 | Z Axis, Bed Wire Support | ABS | 0 | 1 | 0
PN030 | X Gantry, Carriage Mount | ABS | 3 | 1 | 3
PN031 | X Gantry, Top Mount | ABS | 6 | 1 | 6
PN032 | X Gantry, Back Mount | ABS | 4 | 1 | 4
PN033 | X Gantry, Front Mount | ABS | 8 | 1 | 8
PN034 | X Gantry, L Belt Clamp | ABS | 0 | 1 | 0
PN035 | X Gantry, R Belt Clamp | ABS | 0 | 1 | 0
PN040 | Toolhead, Hotend Mounting Bracket | ABS | 6 | 1 | 6
PN041 | Toolhead, Hotend Locking Collar | ABS | 0 | 1 | 0
PN042 | Toolhead, Cooling Fan Intake | ABS | 2 | 1 | 2
PN043 | Toolhead, PTFE Collar, TPU | TPU | 0 | 1 | 0
PN044 | Toolhead, EVA Fan Duct | ABS | 2 | 1 | 2
PN045 | Toolhead, Part Fan Mount | ABS | 0 | 1 | 0
PN051 | Toolhead, BLTouch Mount | ABS | 2 | 1 | 2
PN061 | Toolhead, BMG Mount | ABS | 0 | 1 | 0
PN070 | Electrical, R Panel | ABS | 0 | 1 | 0
PN071 | Electrical, L Panel | ABS | 0 | 1 | 0
PN072 | Electrical, R Panel Back Plate | ABS | 4 | 1 | 4
PN073 | Electrical, L Panel Back Plate | ABS | 4 | 1 | 4
PN076 | Electrical, L Octopus Board Mount | ABS | 2 | 1 | 2
PN077 | Electrical, R Octopus Board Mount | ABS | 2 | 1 | 2
PN082 | Lighting, LED Guide, 12mm | ABS | 0 | 3 | 0
PN083 | Electrical, L RPi Board Mount | ABS | 2 | 1 | 2
PN084 | Electrical, R RPi Board Mount | ABS | 2 | 1 | 2
PN086 | Electrical, PSU Mount | ABS | 0 | 2 | 0
PN087 | Electrical, Camera Mount | ABS | 0 | 1 | 0
PN088 | Electrical, Camera Stand | ABS | 1 | 1 | 1
PN090 | Misc, Corner Bracket Cover | ABS | 0 | 46 | 0
PN091 | Misc, Limit Switch Cap | ABS | 0 | 4 | 0
PN092 | Misc, Printer Base Foot, TPU | TPU | 0 | 4 | 0
PN093 | XY Motion, X Limit Switch Mount | ABS | 1 | 1 | 1
PN094 | Misc, X Gantry Service Bar | ABS | 0 | 2 | 0
PN095 | Frame, Bearing Alignment Slider, TPU | TPU | 0 | 4 | 0
PN096 | Misc, T Slot Wire Anchor | ABS | 0 | 17 | 0
PN099 | XY Motion, Y Axis Front Rail Guide | ABS | 0 | 2 | 0
PN100 | Misc, Rear PTFE Tube Guide | ABS | 0 | 1 | 0
PN102 | Skirt, 80mm Fan Mount | ABS | 2 | 3 | 6
PN103 | Skirt, 80mm Fan Exterior Grill | ABS | 4 | 3 | 12
PN104 | Skirt, L Front End | ABS | 0 | 1 | 0
PN105 | Skirt, R Front End | ABS | 2 | 1 | 2
PN106 | Skirt, L Rear End | ABS | 2 | 1 | 2
PN107 | Skirt, R Rear End | ABS | 0 | 1 | 0
PN108 | Skirt, Hexagon Grill | ABS | 2 | 4 | 8
PN110 | Skirt, SD Card Reader Mount | ABS | 2 | 1 | 2
PN111 | Skirt, 80mm Fan Finger Guard | ABS | 0 | 3 | 0
PN112 | Skirt, Display Mount | ABS | 7 | 1 | 7
PN113 | Skirt, Display Slot | ABS | 2 | 1 | 2
PN120 | Frame, PTFE Coupler | ABS | 0 | 1 | 0
PN121 | Frame, Exhaust Coupler | ABS | 0 | 1 | 0
PN122 | Frame, PTFE Coupling Guide, TPU | TPU | 0 | 1 | 0
PN123 | Z Axis, L Z Slider Mount | ABS | 0 | 1 | 0
PN124 | Z Axis, R Z Slider Mount | ABS | 0 | 1 | 0
PN125 | Frame, Pull Handle | ABS | 0 | 3 | 0
PN126 | Frame, Pull Handle, T Slot | ABS | 0 | 1 | 0
PN127 | Frame, Wire Conduit, Top, TPU | TPU | 0 | 2 | 0
PN128 | Frame, Wire Conduit, Bottom, TPU | TPU | 0 | 2 | 0
PN200 | Filtration, Exhaust Adapter, TPU | TPU | 0 | 1 | 0
PN201 | Filtration, Fan Intake Gasket, TPU | TPU | 0 | 2 | 0
PN202 | Filtration, Fan Intake Duct | ABS | 10 | 1 | 10
PN203 | Filtration, HEPA Filter Sleeve | ABS | 0 | 1 | 0
PN204 | Filtration, HEPA Intake Duct | ABS | 0 | 1 | 0
PN205 | Filtration, HEPA Latch, TPU | TPU | 0 | 2 | 0
PN206 | Filtration, AC Tank Gasket, TPU | TPU | 0 | 1 | 0
PN207 | Filtration, Base Stand | ABS | 0 | 1 | 0
PN210 | Filtration, AC Tank Lid | ABS | 0 | 1 | 0
PN211 | Filtration, AC Tank Filter Ring | ABS | 0 | 2 | 0
PN212 | Filtration, AC Tank, 50mm | ABS | 1 | 1 | 1
Total |  |  |  |  | 135