## Connector IDs
Short Name | Component | Suppy Voltage | Octopus Header Label
General
HE | Hotend | 24V | H0
BED | Bed Power | 24V | HB
LGT | Lights | 5/12V | FAN6
LGT | Lights, secondary | 5/12V | FAN7
LGT | Lights, Signal | 5V | STOP4
ABL | Auto Bed Leveling | 3.3/5V | BLTouch
RPI | Raspberry Pi | 5V | USB only, power via buck
Limit Switches
SX | X Limit Switch | 5V | STOP0
SY | Y Limit Switch | 5V | STOP1
SZ1 | Left Z Limit Switch | 5V | STOP2
SZ2 | Right Z Limit Switch | 5V | STOP3
Thermistors
TB | Bed Thermistor |  | TB
TH | Hotend Thermistor |  | T0
TC | Chamber Thermistor |  | T1
TE | Electronics Thermistor |  | T2
Steppers
MA | Alpha (Left) Stepper |  | MOT0
MB | Beta (Right) Stepper |  | MOT1
MZ1 | Z1 (Left) Stepper |  | MOT2-1
MZ2 | Z2 (Right) Stepper |  | MOT3
ME | Extruder Stepper |  | MOT4
Fans
FH1 | CNC Fan/Hotend Fan | 12V/24V | FAN0
FH2 | Part Cooling Fan | 12V/24V | FAN1
FC1 | Chamber Exhaust | 24V | HE1
FC2 | Chamber Filtration | 24V | HE2
FE1 | Intake Fan 1 | 12V | FAN5
FE2 | Exhaust Fan | 12V | FAN2
FE3 | Intake Fan 2 | 12V | FAN3
Power In
AC | AC Input power | 120VAC/240VAC
DC24 | PSU Out | 24V
EARTH | Frame/bed earthing wires

## Fabricated Cables
Cable | Component | AWG | Pin Count | Len (cm) | Conn A | Conn B | Notes
AC-A | AC | 16 | 1 | 80 | Spade | Spade | AC- in to power switch
AC-B | AC | 16 | 1 | 75 | Spade | Ring | Power switch to VIN-
AC-C | AC | 16 | 1 | 25 | Spade | Ring | AC+ fuse to PSU VIN+
DC24-A1 | DC24 | 16 | 2 | 60 | Ring | Ring | PSU DC to MCU, pair 1
DC24-A2 | DC24 | 16 | 2 | 60 | Ring | Ring | PSU DC to MCU, pair 2
DC24-A3 | DC24 | 16 | 2 | 60 | Ring | Ring | PSU DC to MCU, pair 3
EARTH-A | EARTH | 16 | 1 | 25 | Spade | Ring | AC Earth to PSU Earth
HE-A | HE | 20 | 2 | 55 | (None) | SM F2
HE-B | HE | 20 | 2 | 150 | SM M | SM F2
DC24-B1 | DC24 | 20 | 2 | 55 | Ring | (None) | PSU DC to 5V Buck
EARTH-B | EARTH | 20 | 1 | 60 | Ring | Ring | PSU Earth to Frame
FH1-A | FH1 | 24 | 2 | 45 | XH F2 | SM F2
FH1-B | FH1 | 24 | 2 | 150 | SM M2 | SM F2
FH2-A | FH2 | 24 | 2 | 45 | XH F2 | SM F2
FH2-B | FH2 | 24 | 2 | 150 | SM M2 | SM F2
TH-A | TH | 24 | 2 | 40 | XH F2 | SM F2
TH-B | TH | 24 | 2 | 150 | SM M2 | SM F2
ABL-A | ABL | 24 | 5 | 40 | ? | SM F5 | Estimated at max
ABL-B | ABL | 24 | 5 | 150 | SM M5 | SM F5
ME-A | ME | 24 | 4 | 35 | XH F4 | SM F4
ME-B | ME | 24 | 4 | 150 | SM M4 | SM F4
ME-C | ME | 24 | 4 | 5 | SM M4 | JST-PH F4 | If stepper has built-in plug
L1-A | L1 | 24 | 3 | 45 | (None) | SM F3
L1-B | L1 | 24 | 3 | 80 | SM M3 | SM F3
L1-C | L1 | 24 | 3 | 5 | SM M3 | (None) | Soldered-on pigtail
L2-A | L2 | 24 | 3 | 80 | (None) | SM F3
L2-B | L2 | 24 | 3 | 80 | SM M3 | SM F3
L2-C | L2 | 24 | 3 | 5 | SM M3 | (None) | Soldered-on pigtail
L3-A | L3 | 24 | 3 | 80 | (None) | SM F3 | Can be shortened
L3-B | L3 | 24 | 3 | 110 | SM M3 | SM F3
L3-C | L3 | 24 | 3 | 5 | SM M3 | (None) | Soldered-on pigtail
SX-A | SX | 24 | 3 | 35 | XH F3 | SM F3
SX-B | SX | 24 | 3 | 90 | SM M3 | XH F3
SY-A | SY | 24 | 3 | 30 | XH F3 | SM F3
SY-B | SY | 24 | 3 | 105 | SM M3 | XH F3
SZ1-A | SZ1 | 24 | 3 | 65 | XH F3 | SM F3
SZ1-B | SZ1 | 24 | 3 | 75 | SM M3 | XH F3
SZ2-A | SZ2 | 24 | 3 | 30 | XH F3 | SM F3
SZ2-B | SZ2 | 24 | 3 | 75 | SM M3 | XH F3
MA-A | MA | 24 | 4 | 70 | XH F4 | SM F4
MA-B | MA | 24 | 4 | 100 | SM M4 | SM F4 | If stepper connector added
MB-A | MB | 24 | 4 | 70 | XH F4 | SM F4
MB-B | MB | 24 | 4 | 100 | SM M4 | SM F4 | If stepper connector added
MZ1-A | MZ1 | 24 | 4 | 30 | XH F4 | JST-PH F4 | If stepper has built-in plug
MZ2-A | MZ2 | 24 | 4 | 40 | XH F4 | JST-PH F4 | If stepper has built-in plug
TB-A | TB | 24 | 2 | 60 | XH F2 | SM F2
TC-A | TC | 24 | 2 | 60 | XH F2 | SM F2
TC-B | TC | 24 | 2 | 35 | SM M2 | SM F2
TE-A | TE | 24 | 2 | 35 | XH F | SM F2
FC1-A | FC1 | 24 | 2 | 60 | (None) | SM F2
FC1-B | FC1 | 24 | 2 | 70 | SM M2 | SM F2
FC2-A | FC1 | 24 | 2 | 60 | (None) | SM F2
FC2-B | FC1 | 24 | 2 | 70 | SM M2 | SM F2
ABL-C | ABL | 30 | 5 | 6 | SM M5 | JST-SH F5 | Toolhead panel to BlTouch
LGT-A1 | LGT | 24 | 2 | 85 | XH F2 | (None) | Pairs with LGT-A2
LGT-A2 | LGT | 24 | 1 | 85 | XH F3 | (None) | Pairs with LGT-A2, uses 3 pin connector
LGT-A3 | LGT | 24 | 2 | 85 | XH F2 | Ring
BED-1 | BED | 12 | 2 | 35 | XT 60 | Ring

## Other Cables
Part ID | Cable ID | Description | Len (cm) | Notes
PN968 | EXP1 | 10 pin IDC Ribbon Cable | 30 | Comes with Mini 12864
PN968 | EXP2 | 10 pin IDC Ribbon Cable | 30 | Comes with Mini 12864
PN966 | ACIN | IEC C13 power cable | 100
PN985 | CAM | 20 pin flat ribbon cable | 100 | Comes with ArduCam
PN967 | USB | USB C Cable | 60 | For MCU <-> RPI comms