## Master List
Part Number | Name | Count
PN001 | XY - Pulleys - L Bottom | 1
PN002 | XY - Pulleys - L Top | 1
PN003 | XY - Pulleys - R Bottom | 1
PN004 | XY - Pulleys - R Top | 1
PN005 | XY - XY Joint - L Top | 1
PN006 | XY - XY Joint - L Mid | 1
PN007 | XY - XY Joint - L Bottom | 1
PN008 | XY - XY Joint - R Top | 1
PN009 | XY - XY Joint - R Mid | 1
PN010 | XY - XY Joint - R Bottom | 1
PN011 | XY - Tensioner - Bolt Receiver | 2
PN012 | XY - Tensioner - Idler Seat | 2
PN013 | XY - Tensioner - Tensioner Cap | 2
PN014 | XY - Tensioner - Guide Frame | 2
PN015 | XY - Steppers - Vibration Damper | 2
PN016 | XY - Steppers - Stepper Mount | 2
PN017 | XY - Motion - L Y Axis Rail Guide | 1
PN018 | XY - Motion - R Y Axis Rail Guide | 1
PN019 | Z - Motion - Lower Rail Bracket | 2
PN020 | Z - Bed - Corner Bracket | 4
PN021 | Z - Motion - L Gantry | 1
PN022 | Z - Motion - R Gantry | 1
PN023 | Z - Steppers - L Stepper Mount | 1
PN024 | Z - Steppers - R Stepper Mount | 1
PN025 | Z - Motion - L Z1 Limit Switch | 1
PN026 | Z - Motion - R Z2 Limit Switch | 1
PN027 | Z - Motion - L Lead Screw Plate | 1
PN028 | Z - Motion - R Lead Screw Plate | 1
PN029 | Z - Bed - Wire Support | 1
PN030 | Gantry - Carriage - Carriage Mount | 1
PN031 | Gantry - Carriage - Top Mount | 1
PN032 | Gantry - Carriage - Back Mount | 1
PN033 | Gantry - Carriage - Front Mount | 1
PN034 | Gantry - Carriage - L Belt Clamp | 1
PN035 | Gantry - Carriage - R Belt Clamp | 1
PN040 | Gantry - Hotend - Mounting Bracket | 1
PN041 | Gantry - Hotend - Locking Collar | 1
PN042 | Gantry - Hotend - Fan Intake | 1
PN043 | Gantry - Hotend - PTFE Collar (TPU) | 1
PN044 | Gantry - Hotend - EVA Duct | 1
PN045 | Gantry - Hotend - Fan Mount | 1
PN051 | ABL - Mount - BLTouch | 1
PN061 | Extruder - DD - BMG Mount | 1
PN070 | Electrical - Wiring - R Panel Plate | 1
PN071 | Electrical - Wiring - L Panel Plate | 1
PN072 | Electrical - Wiring - R Panel Mount | 1
PN073 | Electrical - Wiring - L Panel Mount | 1
PN074 | Electrical - Wiring - R Panel Faceplate | 1
PN075 | Electrical - Wiring - L Panel Faceplate | 1
PN076 | Electrical - Mount - L Octopus Board Mount | 1
PN077 | Electrical - Mount - R Octopus Board Mount | 1
PN082 | Electrical - Lighting - LED Guide, 12mm | 3
PN083 | Electrical - Mount - L RPi Board Mount | 1
PN084 | Electrical - Mount - R RPi Board Mount | 1
PN086 | Electrical - Mount - PSU Mount | 2
PN087 | Electrical - Camera - Camera Mount | 1
PN088 | Electrical - Camera - Camera Stand | 1
PN090 | Misc - Frame - Corner Bracket Cover | 46
PN091 | Misc - Electrical - Limit Switch Cap | 4
PN092 | Exterior - Frame - Base Foot (TPU) | 4
PN093 | XY - Motion - X Limit Switch Mount | 1
PN094 | Gantry Service Bar | 2
PN095 | Misc - Motion - Bearing Alignment Slider | 4
PN096 | Misc - Wiring - T Slot Wire Anchor | 16
PN099 | XY - Motion - Y Axis Front Rail Guide | 2
PN100 | XY - Wiring - Rear PTFE Tube Guide | 1
PN102 | Exterior - Skirt - 80mm Fan Mount | 3
PN103 | Exterior - Skirt - 80mm Fan Grille | 3
PN104 | Exterior - Skirt - L Front End | 1
PN105 | Exterior - Skirt - R Front End | 1
PN106 | Exterior - Skirt - L Rear End | 1
PN107 | Exterior - Skirt - R Rear End | 1
PN108 | Exterior - Skirt - Grille | 4
PN110 | Exterior - Skirt - SD Card Reader Mount | 1
PN111 | Exterior - Skirt - Fan Finger Guard, 80mm | 3
PN112 | Exterior - Skirt - Display Mount | 1
PN113 | Exterior - Skirt - Display Slot | 1
PN120 | Exterior - Frame - Exterior PTFE Coupler | 1
PN121 | Exterior - Frame - Exhaust Hose Coupler | 1
PN122 | Exterior - Frame - PTFE Coupling Guide | 1
PN123 | Misc - Motion - L Z Slider Mount | 1
PN124 | Misc - Motion - R Z Slider Mount | 1
PN125 | Misc - Frame - Pull Handle, 120mm | 3
PN126 | Misc - Frame - Pull Handle, Narrow, 120mm | 1
PN127 | Misc - Frame - Wire Conduit, Top (TPU) | 2
PN128 | Misc - Frame - Wire Conduit, Bottom (TPU) | 2
PN200 | Filtration - Fans - Exhaust Adapter (TPU) | 1
PN201 | Filtration - Fans - Intake Gasket (TPU) | 2
PN202 | Filtration - Fans - Intake Duct | 1
PN203 | Filtration - HEPA - Filter Sleeve | 1
PN204 | Filtration - HEPA - Intake Duct | 1
PN205 | Filtration - HEPA - Latch (TPU) | 2
PN206 | Filtration - AC Filter - Tank Gasket (TPU) | 1
PN207 | Filtration - Misc - Base Stand.stl | 1
PN210 | Filtration - AC Filter - Tank Lid | 1
PN211 | Filtration - AC Filter - Tank Filter Ring | 2
PN212 | Filtration - AC Filter - Tank, 50mm | 1
PN400 | E3D V6 Hotend | 1
PN450 | Bondtech BMG Extruder | 1
PN485 | BLTouch V3.1 | 1
PN500 | Screw, M3-0.5 x 6mm SHCS | 42
PN501 | Screw, M3-0.5 x 8mm SHCS | 140
PN502 | Screw, M3-0.5 x 12mm SHCS | 20
PN503 | Screw, M3-0.5 x 16mm SHCS | 16
PN504 | Screw, M3-0.5 x 20mm, SHCS | 2
PN505 | Screw, M3-0.5 x 25mm SHCS | 8
PN506 | Screw, M3-0.5 x 30mm SHCS | 6
PN507 | Screw, M3-0.5 x 35mm SCHS | 19
PN508 | Screw, M3-0.5 x 40mm SHCS | 6
PN530 | Screw, M5-0.8 x 8mm BHCS | 49
PN532 | Screw, M5-0.8 x 12mm BHCS | 221
PN533 | Screw, M5-0.8 x 16mm BHCS | 36
PN534 | Screw, M5-0.8 x 25mm BHCS | 22
PN535 | Screw, M5-0.8 x 60mm BHCS | 4
PN550 | Screw, M4-0.7 x 35mm FHCS | 4
PN551 | Screw, M4-0.7 x 6mm Set Screw | 24
PN552 | Screw, M4 x 16 SHCS | 4
PN553 | Screw, M5 x 16mm SHCS | 8
PN554 | Screw, Wood, #6 x 5/8" | 24
PN555 | Screw, M5-0.8 x 14mm FHCS | 8
PN570 | Hex Nut, M3 | 14
PN571 | Hex Nut, M4 | 4
PN572 | Hex Nut, M5 | 8
PN573 | Tee Nut, 6mm Slot, M3, Drop In | 10
PN574 | Tee Nut, 6mm Slot, M5, Drop In | 4
PN575 | Tee Nut, 6mm Slot, M5, Roll In | 282
PN576 | Tee Nut, 6mm Slot, M3, Slide In | 70
PN577 | Washer, M5, Split Lock | 224
PN578 | Washer, M5x10mm | 29
PN579 | Thumb Nut, M3 | 2
PN580 | Coupler, 5mm to 8mm, Rigid | 2
PN581 | Coupler, 5mm to 8mm, Spider | 2
PN595 | Heat Set Insert, M3x5.7mm | 133
PN600 | Bearing, F688ZZ | 8
PN601 | Bearing, F695-2RS | 20
PN610 | Idler Pulley, 2GT-2 20T, 5mm Bore | 2
PN611 | Pulley, 2GT-2, 30T, 8mm Bore | 2
PN612 | Belt, 2GT-2, 6mm, Fiberglass Core | 1
PN620 | Dowel Pin, 5mm OD, 25mm | 10
PN621 | Linear Rod, 8mm OD, 250mm | 2
PN631 | Linear Rail, MGN12, 400mm | 5
PN632 | Linear Rail Carriage, MGN12H | 5
PN642 | Lead Screw, Tr8x4, 500mm | 2
PN643 | Lead Screw Nut, Tr8x4, Anti-Backlash | 2
PN700 | Corner Bracket, Tapped | 56
PN701 | Corner Bracket, Inside Hidden | 12
PN702 | Corner Bracket, Super Thick, Tapped | 4
PN710 | Corner Bracket, Door Frame | 4
PN711 | 2020 Extrusion Hinge | 2
PN713 | 2020 Door Panel Gasket, 564mm | 2
PN714 | 2020 Door Panel Gasket, 646mm | 2
PN715 | Piano Hinge, 24" x 2" | 1
PN725 | 2020 Extrusion, 440mm, Milled | 1
PN726 | 2020 Extrusion, 540mm, Milled | 2
PN727 | 2020 Extrusion, 620mm | 6
PN728 | 2020 Extrusion, 500mm | 1
PN729 | 2020 Extrusion, 510mm | 2
PN730 | 2020 Extrusion, 540mm | 2
PN732 | 2020 Extrusion, 220mm | 2
PN733 | 2020 Extrusion, 350mm | 2
PN740 | 2040 Extrusion, 800mm | 4
PN741 | 2040 Extrusion, 620mm | 4
PN742 | 2040 Extrusion, 540mm | 2
PN750 | 404020 Extrusion, 620mm | 2
PN751 | 2020 Door Extrusion, 564mm | 2
PN752 | 2020 Door Extrusion, 646mm | 2
PN760 | Acrylic Sheet, 577x659x5mm | 1
PN761 | Acrylic Sheet, 613x694x5mm | 1
PN769 | Wood Panel, Outside Rear | 1
PN770 | Wood Panel, Outside Right | 1
PN771 | Wood Panel, Outside Left | 1
PN772 | Wood Panel, Outside Top | 1
PN773 | Wood Panel, Top Hatch | 1
PN774 | Wood Panel, Floor Access, Rear | 1
PN775 | Wood Panel, Floor Access, Front | 1
PN776 | Wood Panel, Floor Cover, Front Left | 1
PN777 | Wood Panel, Floor Cover, Front Right | 1
PN778 | Wood Panel, Front Left | 1
PN779 | Wood Panel, Front Right | 1
PN780 | Wood Panel, Front Top | 1
PN781 | Wood Panel, Front Bottom | 1
PN782 | Wood Strip, 1/2" x 1" x 610mm | 2
PN785 | PIR Foam, 1/2", Rear Panel | 1
PN786 | PIR Foam, 1/2", Left Side with Cutout | 1
PN787 | PIR Foam, 1/2", Right Side with Cutout | 1
PN788 | PIR Foam, 1/2", Top Hatch | 1
PN789 | PIR Foam, 1/2", Top Outer | 1
PN790 | PIR Foam, 1/2", Floor Access Panel, Rear | 1
PN791 | PIR Foam, 1/2", Floor Access Panel, Front | 1
PN792 | PIR Foam, 1/2", Side Floor Cover, Rear | 2
PN793 | PIR Foam, 1/2", Side Floor Cover, Front | 2
PN794 | PIR Foam, 1/2", Generic Side | 2
PN795 | Wood Panel, Floor Cover, Left Rear | 1
PN796 | Wood Panel, Floor Cover, Right Rear | 1
PN797 | Foam Weatherstrip, 3/4" x 3/8", 580mm | 2
PN800 | Vibration Damper, NEMA 17 | 2
PN801 | Heatsink, 42x42x12mm | 3
PN802 | Heatsink, 14x14x6 | 1
PN810 | Bed Spring | 4
PN811 | Bed Leveling Nut | 4
PN812 | Heated Bed, 310x310mm | 1
PN813 | Idler Pulley Plate | 4
PN814 | Build Plate, Spring Steel, 310x310mm | 1
PN815 | PTFE Tube, 4mm OD, 2mm ID | 1
PN816 | French Press Filter, 4" (8 Cup) | 2
PN818 | Silicone Tubing, 5/8" ID | 1
PN819 | HEPA Cartridge, 72x20mm | 1
PN821 | Coupler, Pneumatic, PC4-M10 | 2
PN823 | Micro SD Card, Class A1 | 1
PN824 | SD Card | 1
PN900 | Stepper, NEMA 17, 48mm, 17HM19-2004S | 2
PN901 | Stepper, NEMA 17, 39mm, 17HS15-1504S-X1 | 2
PN902 | Stepper, NEMA 17, 25mm, 17HS10-0704S | 1
PN910 | Limit Switch | 4
PN911 | Switch, Panel Mount, >5A VAC | 1
PN912 | Power Supply, 24V, 450W | 1
PN913 | Fuse, 5x20, Glass, Fast Blow, 5A | 1
PN950 | Fan, Axial, 40mm x 20mm | 1
PN951 | Fan, Radial, 50mm x 15mm | 1
PN952 | Fan, Axial, 80mm x 25mm | 3
PN953 | Fan, Radial, 75mm x 30mm | 2
PN960 | Panel Mount Extension, USB Type A | 2
PN961 | Panel Mount Extension, RJ-45 | 1
PN962 | Panel Mount Extension, HDMI | 1
PN963 | Micro SD to SD Extension | 1
PN964 | IEC C14 Socket with Fuse Holder | 1
PN965 | Micro HDMI to HDMI Adapter | 1
PN970 | 5050 RGB LED Pixel, 12mm PCB, 16.6mm Pitch | 36
PN971 | Thermistor, NTC 100K | 1
PN972 | Heater Cartridge, 24V | 1
PN980 | BIGTREETECH Octopus V1.1 | 1
PN981 | Stepper Driver, TMC2209 | 5
PN982 | BTT Mini12864 LCD V1.0 | 1
PN984 | Raspberry Pi 4 Model B 2GB | 1
PN985 | Raspberry Pi Camera | 1
PN986 | Signal Amplifier, SP901E | 1
PN987 | Buck Converter, 3A, USB C out | 1
PN914 | Wire loom, PET, 1/4" | 2
PN915 | Wire loom, PET, 1/2" | 1.2
PN917 | Hookup Wire, Silicone, 22 AWG
PN918 | Hookup Wire, Silicone, 24 AWG
PN919 | Hookup Wire, Silicone, 16 AWG
PN966 | IEC C13 Cable, 1m | 1
PN556 | Set Screw, M4-0.7 x 4mm | 6
PN582 | Lock Collar, 8mm | 6

## AB Steppers
Part Number | Count | Description
PN015 | 2 | XY - Steppers - Vibration Damper
PN016 | 2 | XY - Steppers - Stepper Mount
PN095 | 2 | Misc - Motion - Bearing Alignment Slider
PN500 | 4 | Screw, M3-0.5 x 6mm SHCS
PN501 | 4 | Screw, M3-0.5 x 8mm SHCS
PN502 | 4 | Screw, M3-0.5 x 12mm SHCS
PN535 | 4 | Screw, M5-0.8 x 60mm BHCS
PN556 | 4 | Set Screw, M4-0.7 x 4mm
PN575 | 4 | Tee Nut, 6mm Slot, M5, Roll In
PN577 | 4 | Washer, M5, Split Lock
PN580 | 2 | Coupler, 5mm to 8mm, Rigid
PN582 | 4 | Lock Collar, 8mm
PN600 | 2 | Bearing, F688ZZ
PN621 | 2 | Linear Rod, 8mm OD, 250mm
PN800 | 2 | Vibration Damper, NEMA 17
PN801 | 2 | Heatsink, 42x42x12mm
PN900 | 2 | Stepper, NEMA 17, 48mm, 17HM19-2004S
Heatsinks are mounted
Couplers are not as specified in BOM, 4 x PN502 not included

## Lighting
Part Number | Count | Description
PN082 | 3 | Electrical - Lighting - LED Guide, 12mm
PN501 | 6 | Screw, M3-0.5 x 8mm SHCS
PN576 | 6 | Tee Nut, 6mm Slot, M3, Slide In
PN970 | 36 | 5050 RGB LED Pixel, 12mm PCB, 16.6mm Pitch
Substituted PN 573 for PN576
Missing PN082
Missing PN970

## Filtration
Part Number | Count | Description
PN200 | 1 | Filtration - Fans - Exhaust Adapter (TPU)
PN201 | 2 | Filtration - Fans - Intake Gasket (TPU)
PN202 | 1 | Filtration - Fans - Intake Duct
PN203 | 1 | Filtration - HEPA - Filter Sleeve
PN204 | 1 | Filtration - HEPA - Intake Duct
PN205 | 2 | Filtration - HEPA - Latch (TPU)
PN206 | 1 | Filtration - AC Filter - Tank Gasket (TPU)
PN207 | 1 | Filtration - Misc - Base Stand.stl
PN210 | 1 | Filtration - AC Filter - Tank Lid
PN211 | 2 | Filtration - AC Filter - Tank Filter Ring
PN212 | 1 | Filtration - AC Filter - Tank, 50mm
PN500 | 4 | Screw, M3-0.5 x 6mm SHCS
PN501 | 3 | Screw, M3-0.5 x 8mm SHCS
PN507 | 4 | Screw, M3-0.5 x 35mm SCHS
PN595 | 9 | Heat Set Insert, M3x5.7mm
PN816 | 2 | French Press Filter, 4" (8 Cup)
PN818 | 1 | Silicone Tubing, 5/8" ID
PN819 | 1 | HEPA Cartridge, 72x20mm
PN953 | 2 | Fan, Radial, 75mm x 30mm
Missing 201
Reprint 207

## Flooring
Part Number | Count | Description | Avail
PN090 | 8 | Misc - Frame - Corner Bracket Cover | x
PN095 | 2 | Misc - Motion - Bearing Alignment Slider | x
PN123 | 1 | Misc - Motion - L Z Slider Mount | 0
PN124 | 1 | Misc - Motion - R Z Slider Mount | 0
PN125 | 2 | Misc - Frame - Pull Handle, 120mm | 0
PN127 | 2 | Misc - Frame - Wire Conduit, Top (TPU) | 0
PN128 | 2 | Misc - Frame - Wire Conduit, Bottom (TPU) | 0
PN503 | 4 | Screw, M3-0.5 x 16mm SHCS | x
PN530 | 8 | Screw, M5-0.8 x 8mm BHCS | x
PN532 | 12 | Screw, M5-0.8 x 12mm BHCS | x
PN533 | 10 | Screw, M5-0.8 x 16mm BHCS | x
PN534 | 12 | Screw, M5-0.8 x 25mm BHCS | 9
PN556 | 2 | Set Screw, M4-0.7 x 4mm | x
PN570 | 4 | Hex Nut, M3 | x
PN572 | 4 | Hex Nut, M5 | x
PN575 | 30 | Tee Nut, 6mm Slot, M5, Roll In | x
PN577 | 28 | Washer, M5, Split Lock | x
PN578 | 8 | Washer, M5x10mm | x
PN582 | 2 | Lock Collar, 8mm | x
PN600 | 2 | Bearing, F688ZZ | x
PN700 | 8 | Corner Bracket, Tapped
PN774 | 1 | Wood Panel, Floor Access, Rear | 0
PN775 | 1 | Wood Panel, Floor Access, Front | 0
PN776 | 1 | Wood Panel, Floor Cover, Front Left | 0
PN777 | 1 | Wood Panel, Floor Cover, Front Right | 0
PN790 | 1 | PIR Foam, 1/2", Floor Access Panel, Rear | 0
PN791 | 1 | PIR Foam, 1/2", Floor Access Panel, Front | 0
PN792 | 2 | PIR Foam, 1/2", Side Floor Cover, Rear | 0
PN793 | 2 | PIR Foam, 1/2", Side Floor Cover, Front | 0
PN795 | 1 | Wood Panel, Floor Cover, Left Rear | 0
PN796 | 1 | Wood Panel, Floor Cover, Right Rear | 0
PN797 | 2 | Foam Weatherstrip, 3/4" x 3/8", 580mm | 0

## Skirt
Part Number | Count | Description | Avail
PN102 | 3 | Exterior - Skirt - 80mm Fan Mount | 2
PN103 | 3 | Exterior - Skirt - 80mm Fan Grille | 2
PN104 | 1 | Exterior - Skirt - L Front End | x
PN105 | 1 | Exterior - Skirt - R Front End | x
PN106 | 1 | Exterior - Skirt - L Rear End | x
PN107 | 1 | Exterior - Skirt - R Rear End | x
PN108 | 4 | Exterior - Skirt - Grille | x
PN110 | 1 | Exterior - Skirt - SD Card Reader Mount | 1
PN111 | 3 | Exterior - Skirt - Fan Finger Guard, 80mm | 0
PN112 | 1 | Exterior - Skirt - Display Mount | x
PN113 | 1 | Exterior - Skirt - Display Slot | x
PN500 | 6 | Screw, M3-0.5 x 6mm SHCS
PN501 | 33 | Screw, M3-0.5 x 8mm SHCS
PN507 | 12 | Screw, M3-0.5 x 35mm SCHS
PN532 | 9 | Screw, M5-0.8 x 12mm BHCS
PN570 | 2 | Hex Nut, M3
PN575 | 9 | Tee Nut, 6mm Slot, M5, Roll In
PN577 | 9 | Washer, M5, Split Lock
PN595 | 41 | Heat Set Insert, M3x5.7mm
PN824 | 1 | SD Card
PN911 | 1 | Switch, Panel Mount, >5A VAC
PN913 | 1 | Fuse, 5x20, Glass, Fast Blow, 5A
PN952 | 3 | Fan, Axial, 80mm x 25mm
PN960 | 2 | Panel Mount Extension, USB Type A
PN961 | 1 | Panel Mount Extension, RJ-45
PN962 | 1 | Panel Mount Extension, HDMI
PN963 | 1 | Micro SD to SD Extension
PN964 | 1 | IEC C13 Socket with Fuse Holder
PN982 | 1 | BTT Mini12864 LCD V1.0

## Tallies
Part | Description | Count
PN575 | M5 Roll In Tee Nuts | 4
PN577 | Lock Washers | 4